## Sheet1
Input | [7 empty] | Output
Current density (A/cm2) | Voltage (V) | Faradaic efficiency | CO conversion | Crossover rate | Capture energy (MJ/kgCO2) | Electricity price (USD/kWh) | Membrane cost (USD/m2) | CO2 in cathode (mol frac) | CO2 in anode (mol frac) | CO conversion | Crossover rate | Unreacted (conversion) | Energy consumption (MJ) | Regeneration energy (MJ) (Cathode) | Regeneration energy (MJ) (Anode) | Electrolyzer energy consumption (MJ) | Current (A) | Cell Area (m2) | NPV (USD) | MSP (USD/kgCO) | LCA (kgCO2eq/kgCO) | Unreacted = 1-CO conversion - crossover
182.9841 | 2.7861 | 0.92152 | 0.38649 | 0.4745 | 3.6674 | 0.08015 | 458.7433 | 0.24393 | 0.69351 | 0.38649 | 0.4745 | 0.13901 | 29.9763 | 2.0726 | 7.0744 | 20.8293 | 25958629.1705 | 14186.2729 | -993788804.7639 | 2.9826 | 1.5939 | Energy consumption = anode side regeneration energy +cathode side regeneration energy +electrolyzer energy consumption
166.8963 | 3.0919 | 0.72915 | 0.26697 | 0.20513 | 2.6888 | 0.063363 | 107.1961 | 0.63951 | 0.57959 | 0.26697 | 0.20513 | 0.52791 | 40.8136 | 8.354 | 3.246 | 29.2136 | 32807385.7183 | 19657.3449 | -1397354138.4111 | 3.9501 | 3.273
116.7932 | 3.0759 | 0.72985 | 0.22813 | 0.38562 | 4.7852 | 0.017152 | 520.8711 | 0.60301 | 0.75203 | 0.22813 | 0.38562 | 0.38625 | 54.4735 | 12.7298 | 12.7086 | 29.0351 | 32775751.4164 | 28063.0624 | -1800659389.8368 | 4.9171 | 4.7806
197.2302 | 3.275 | 0.55567 | 0.47919 | 0.11264 | 3.1167 | 0.044719 | 1286.6236 | 0.43316 | 0.29664 | 0.47919 | 0.11264 | 0.40817 | 45.9274 | 4.1713 | 1.1511 | 40.605 | 43049711.445 | 21827.1382 | -1511448068.2234 | 4.2237 | 4.9226
278.2124 | 3.3144 | 0.50074 | 0.47595 | 0.28269 | 3.0977 | 0.064065 | 1533.7335 | 0.31268 | 0.5159 | 0.47595 | 0.28269 | 0.24136 | 50.9602 | 2.4682 | 2.8908 | 45.6012 | 47772451.201 | 17171.2161 | -1359204758.7443 | 3.8587 | 5.8603
228.8697 | 2.8831 | 0.77088 | 0.18062 | 0.23439 | 3.5439 | 0.057462 | 1756.5382 | 0.74395 | 0.69955 | 0.18062 | 0.23439 | 0.58498 | 51.0255 | 18.0338 | 7.2258 | 25.766 | 31031385.4142 | 13558.539 | -1006572886.1776 | 3.0132 | 3.9659
112.5919 | 2.5333 | 0.6106 | 0.44221 | 0.41141 | 3.3093 | 0.092245 | 1196.0162 | 0.22897 | 0.62536 | 0.44221 | 0.41141 | 0.14638 | 35.1417 | 1.7212 | 4.8374 | 28.5831 | 39176505.175 | 34795.1277 | -2485806618.1219 | 6.5597 | 2.7904
250.1622 | 2.2355 | 0.66248 | 0.12384 | 0.24688 | 2.9018 | 0.04788 | 897.8981 | 0.8201 | 0.78151 | 0.12384 | 0.24688 | 0.62927 | 55.5038 | 23.167 | 9.0891 | 23.2477 | 36108963.8199 | 14434.223 | -1045563772.5601 | 3.1067 | 3.9252
127.0234 | 3.2235 | 0.60136 | 0.31254 | 0.20986 | 3.2026 | 0.020749 | 888.4669 | 0.57821 | 0.54643 | 0.31254 | 0.20986 | 0.47759 | 47.9979 | 7.6893 | 3.3787 | 36.9298 | 39778929.4069 | 31316.2292 | -2018587416.0966 | 5.4395 | 4.7409
182.1586 | 2.1424 | 0.58655 | 0.23865 | 0.43496 | 2.6081 | 0.075802 | 1809.6584 | 0.55096 | 0.76582 | 0.23865 | 0.43496 | 0.3264 | 38.2376 | 5.6047 | 7.4688 | 25.1641 | 40783256.6943 | 22388.8695 | -1619250281.625 | 4.4821 | 2.6196
264.4965 | 3.1067 | 0.87712 | 0.41143 | 0.32698 | 3.5819 | 0.028309 | 436.4678 | 0.36322 | 0.58779 | 0.41143 | 0.32698 | 0.26159 | 32.4526 | 3.5783 | 4.4727 | 24.4016 | 27272520.7941 | 10311.1081 | -602944958.179 | 2.0456 | 2.1576
154.8805 | 3.2744 | 0.74271 | 0.22169 | 0.1039 | 3.9011 | 0.066994 | 554.2551 | 0.73184 | 0.45679 | 0.22169 | 0.1039 | 0.6744 | 51.8924 | 18.6461 | 2.8727 | 30.3735 | 32208014.9034 | 20795.3989 | -1523446933.5152 | 4.2524 | 4.5464
195.9238 | 2.8134 | 0.69131 | 0.34987 | 0.42016 | 4.4516 | 0.089071 | 1669.8519 | 0.37093 | 0.68301 | 0.34987 | 0.42016 | 0.22996 | 41.0338 | 4.5973 | 8.3996 | 28.0369 | 34603018.0597 | 17661.4698 | -1360945150.1296 | 3.8628 | 3.3578
214.84 | 2.427 | 0.70183 | 0.42437 | 0.20607 | 4.4273 | 0.044079 | 1679.8915 | 0.4386 | 0.4656 | 0.42437 | 0.20607 | 0.36956 | 33.2596 | 6.0578 | 3.3778 | 23.824 | 34084403.6798 | 15865.0173 | -1029365231.0881 | 3.0679 | 2.2253
139.6614 | 2.7805 | 0.97251 | 0.16815 | 0.22559 | 3.5942 | 0.029936 | 1712.8328 | 0.76374 | 0.72294 | 0.16815 | 0.22559 | 0.60626 | 47.6339 | 20.3606 | 7.5761 | 19.6972 | 24597426.2269 | 17612.1803 | -1162424321.3632 | 3.3869 | 3.0824
278.1586 | 3.4291 | 0.62464 | 0.3345 | 0.26669 | 4.491 | 0.014778 | 490.6509 | 0.51681 | 0.58856 | 0.3345 | 0.26669 | 0.39881 | 51.8595 | 8.413 | 5.6259 | 37.8207 | 38296438.7677 | 13767.8448 | -831148758.7226 | 2.5927 | 5.293
271.3245 | 2.3012 | 0.74779 | 0.26451 | 0.45201 | 3.0751 | 0.037551 | 1667.5405 | 0.49017 | 0.75406 | 0.26451 | 0.45201 | 0.28348 | 34.6353 | 5.178 | 8.2565 | 21.2008 | 31989528.805 | 11790.1385 | -755193969.7731 | 2.4106 | 1.9845
274.4115 | 2.9229 | 0.88899 | 0.30933 | 0.46802 | 2.6203 | 0.0012551 | 1769.0424 | 0.39237 | 0.73079 | 0.30933 | 0.46802 | 0.22265 | 31.8439 | 2.9634 | 6.229 | 22.6515 | 26908476.1946 | 9805.8857 | -503715504.0423 | 1.8077 | 1.8391
131.2436 | 3.3785 | 0.81392 | 0.13533 | 0.23079 | 3.0796 | 0.088958 | 1840.2802 | 0.80777 | 0.75369 | 0.13533 | 0.23079 | 0.63388 | 59.5127 | 22.6639 | 8.2518 | 28.5971 | 29390190.4577 | 22393.62 | -1769734889.7021 | 4.8429 | 4.8758
224.9897 | 2.3973 | 0.94005 | 0.46338 | 0.38866 | 4.2914 | 0.023444 | 684.6921 | 0.22262 | 0.61194 | 0.46338 | 0.38866 | 0.14796 | 25.3772 | 2.1531 | 5.6553 | 17.5688 | 25446953.6487 | 11310.2743 | -624994282.5124 | 2.0984 | 0.89197
201.5406 | 3.1514 | 0.59293 | 0.45268 | 0.17577 | 3.1446 | 0.0043651 | 1320.5545 | 0.42408 | 0.41061 | 0.45268 | 0.17577 | 0.37155 | 42.5905 | 4.0554 | 1.9185 | 36.6166 | 40344563.2746 | 20018.0777 | -1170810314.3868 | 3.407 | 4.2337
231.8045 | 2.0215 | 0.51978 | 0.24975 | 0.23977 | 2.8458 | 0.078354 | 215.51 | 0.6471 | 0.63269 | 0.24975 | 0.23977 | 0.51048 | 40.2259 | 9.1393 | 4.2927 | 26.7939 | 46021876.3171 | 19853.7478 | -1452656022.9746 | 4.0827 | 2.9966
138.4987 | 2.7285 | 0.86152 | 0.17502 | 0.36116 | 4.9325 | 0.034181 | 1536.7699 | 0.70393 | 0.78735 | 0.17502 | 0.36116 | 0.46383 | 58.3505 | 20.5391 | 15.9926 | 21.8188 | 27766310.5852 | 20048.0586 | -1354777477.4639 | 3.8481 | 4.5356
239.6464 | 2.0351 | 0.80368 | 0.32706 | 0.31061 | 3.2487 | 0.030965 | 619.4652 | 0.49847 | 0.63017 | 0.32706 | 0.31061 | 0.36234 | 27.9476 | 5.6549 | 4.8475 | 17.4451 | 29764722.3981 | 12420.2646 | -737767101.7063 | 2.3688 | 1.047
294.3323 | 2.0179 | 0.84818 | 0.48672 | 0.44415 | 3.8492 | 0.078713 | 892.7303 | 0.11302 | 0.62082 | 0.48672 | 0.44415 | 0.06913 | 22.7683 | 0.85906 | 5.5189 | 16.3904 | 28203092.2462 | 9582.0591 | -626091208.1244 | 2.101 | 0.51789
161.652 | 2.9505 | 0.60365 | 0.34439 | 0.3147 | 3.2113 | 0.026806 | 144.3463 | 0.47035 | 0.62114 | 0.34439 | 0.3147 | 0.34091 | 43.279 | 4.9946 | 4.6105 | 33.6739 | 39627864.311 | 24514.3077 | -1570733214.1574 | 4.3658 | 4.0041
102.8101 | 2.6015 | 0.64148 | 0.28393 | 0.18821 | 2.6583 | 0.0036095 | 731.0498 | 0.62516 | 0.54325 | 0.28393 | 0.18821 | 0.52786 | 38.4732 | 7.7652 | 2.7687 | 27.9393 | 37290598.6992 | 36271.3377 | -2254592048.1125 | 6.0054 | 2.9432
173.4796 | 2.8988 | 0.755 | 0.1544 | 0.31415 | 3.0007 | 0.010029 | 1198.0785 | 0.75538 | 0.78498 | 0.1544 | 0.31415 | 0.53145 | 52.2717 | 16.2279 | 9.5927 | 26.4511 | 31683845.8947 | 18263.7336 | -1160825768.9811 | 3.3831 | 4.013
123.7342 | 3.3044 | 0.82224 | 0.47668 | 0.19854 | 2.9603 | 0.093082 | 1701.8362 | 0.37936 | 0.42768 | 0.47668 | 0.19854 | 0.32478 | 32.7928 | 3.1691 | 1.9372 | 27.6866 | 29092818.8414 | 23512.3511 | -1734785384.7564 | 4.7591 | 2.4759
283.1951 | 2.9276 | 0.99368 | 0.25495 | 0.28491 | 4.6014 | 0.095952 | 748.152 | 0.61803 | 0.68953 | 0.25495 | 0.28491 | 0.46013 | 41.4248 | 13.0482 | 8.0793 | 20.2973 | 24073422.2388 | 8500.6506 | -701552943.136 | 2.282 | 2.7053
281.1718 | 2.7706 | 0.61012 | 0.16654 | 0.47282 | 3.4957 | 0.035626 | 1133.4035 | 0.66017 | 0.8359 | 0.16654 | 0.47282 | 0.36064 | 58.7713 | 11.8936 | 15.5928 | 31.2849 | 39207460.176 | 13944.3086 | -987697726.8026 | 2.968 | 5.19
283.0894 | 2.0332 | 0.91803 | 0.35742 | 0.355 | 3.7967 | 0.020105 | 153.9952 | 0.41919 | 0.64585 | 0.35742 | 0.355 | 0.28758 | 25.9829 | 4.7998 | 5.925 | 15.258 | 26057289.8011 | 9204.6161 | -487155251.4464 | 1.7679 | 0.70456
107.4145 | 2.1072 | 0.74177 | 0.23029 | 0.37154 | 4.2937 | 0.05577 | 690.1202 | 0.60802 | 0.74325 | 0.23029 | 0.37154 | 0.39817 | 42.1196 | 11.6645 | 10.8842 | 19.5708 | 32249119.4538 | 30023.0706 | -2009159748.7551 | 5.4169 | 2.6719
230.8904 | 2.2942 | 0.95273 | 0.49061 | 0.32671 | 4.6642 | 0.0033395 | 568.4641 | 0.25032 | 0.55926 | 0.49061 | 0.32671 | 0.18267 | 24.199 | 2.7287 | 4.8802 | 16.5901 | 25108327.3525 | 10874.5643 | -544501459.2735 | 1.9054 | 0.70385
131.7302 | 2.3482 | 0.94051 | 0.36993 | 0.27649 | 4.976 | 0.080329 | 1574.3052 | 0.46155 | 0.58435 | 0.36993 | 0.27649 | 0.35358 | 30.5173 | 7.4727 | 5.8434 | 17.2011 | 25434501.8177 | 19308.0326 | -1314803489.3719 | 3.7522 | 1.3907
135.933 | 2.2496 | 0.84219 | 0.46117 | 0.39006 | 3.1544 | 0.021235 | 90.6567 | 0.22446 | 0.60279 | 0.46117 | 0.39006 | 0.14877 | 24.1934 | 1.5989 | 4.1919 | 18.4026 | 28403618.8613 | 20895.3032 | -1242006523.9235 | 3.5777 | 0.80728
263.0216 | 3.0884 | 0.50384 | 0.22327 | 0.28263 | 4.9221 | 0.0091657 | 1381.7823 | 0.66502 | 0.6943 | 0.22327 | 0.28263 | 0.49409 | 69.1332 | 17.1142 | 9.7896 | 42.2294 | 47477888.9783 | 18050.9476 | -1140744209.5885 | 3.3349 | 7.4103
180.0916 | 2.4586 | 0.79615 | 0.20411 | 0.47675 | 3.4866 | 0.075134 | 1766.3762 | 0.5838 | 0.80735 | 0.20411 | 0.47675 | 0.31914 | 42.6355 | 8.5652 | 12.7951 | 21.2752 | 30046238.8844 | 16683.8604 | -1218491787.3159 | 3.5213 | 2.7626
216.1351 | 3.1014 | 0.63928 | 0.34503 | 0.3573 | 2.8596 | 0.023466 | 1954.8814 | 0.43629 | 0.6501 | 0.34503 | 0.3573 | 0.29767 | 41.9523 | 3.8763 | 4.6527 | 33.4233 | 37419275.4153 | 17312.9104 | -1102277486.118 | 3.2427 | 3.8304
186.1496 | 2.3418 | 0.70552 | 0.27359 | 0.11888 | 3.316 | 0.0044326 | 1334.2498 | 0.66579 | 0.43807 | 0.27359 | 0.11888 | 0.60753 | 36.7011 | 11.5694 | 2.2638 | 22.8679 | 33905994.1209 | 18214.3793 | -1077577289.4316 | 3.1835 | 2.3637
234.0488 | 3.4551 | 0.73418 | 0.32404 | 0.15264 | 3.9803 | 0.038162 | 931.1215 | 0.59164 | 0.45805 | 0.32404 | 0.15264 | 0.52332 | 45.4671 | 10.1 | 2.9459 | 32.4212 | 32582241.2992 | 13921.1342 | -936052956.4767 | 2.8442 | 4.1488
132.1762 | 3.035 | 0.65586 | 0.12393 | 0.34909 | 4.8956 | 0.095008 | 111.464 | 0.7923 | 0.83482 | 0.12393 | 0.34909 | 0.52698 | 86.2552 | 32.708 | 21.6669 | 31.8803 | 36473008.9913 | 27594.2405 | -2193400057.2996 | 5.8586 | 8.166
120.5353 | 2.0739 | 0.75115 | 0.1608 | 0.15551 | 3.9473 | 0.052366 | 239.5346 | 0.79229 | 0.6344 | 0.1608 | 0.15551 | 0.68369 | 51.3902 | 26.371 | 5.9982 | 19.021 | 31846446.6975 | 26420.8413 | -1784301712.1992 | 4.8778 | 3.4387
176.9643 | 3.4217 | 0.75312 | 0.11561 | 0.23683 | 3.9059 | 0.042018 | 1178.0344 | 0.83403 | 0.78612 | 0.11561 | 0.23683 | 0.64756 | 78.2475 | 34.3753 | 12.5716 | 31.3006 | 31763066.6832 | 17948.8564 | -1333974756.3727 | 3.7982 | 7.0852
113.6602 | 2.7945 | 0.9125 | 0.46831 | 0.24985 | 4.5201 | 0.022384 | 1903.9831 | 0.35059 | 0.49333 | 0.46831 | 0.24985 | 0.28184 | 29.1621 | 4.2743 | 3.789 | 21.0988 | 26215252.1117 | 23064.5866 | -1425894776.9842 | 4.0186 | 1.5869
280.4013 | 2.9986 | 0.82621 | 0.25655 | 0.13395 | 3.0114 | 0.019366 | 1863.8004 | 0.68064 | 0.48368 | 0.25655 | 0.13395 | 0.6095 | 38.7149 | 11.2406 | 2.4703 | 25.004 | 28953071.7761 | 10325.5852 | -615088815.696 | 2.0747 | 2.7111
148.7367 | 2.4207 | 0.86453 | 0.49069 | 0.23046 | 2.7065 | 0.073644 | 304.2686 | 0.33767 | 0.45732 | 0.49069 | 0.23046 | 0.27885 | 23.7047 | 2.4167 | 1.9973 | 19.2907 | 27669897.3442 | 18603.2757 | -1231512206.2024 | 3.5525 | 0.83081
199.3842 | 3.0855 | 0.9623 | 0.35917 | 0.40679 | 4.5483 | 0.045178 | 397.0122 | 0.3688 | 0.68551 | 0.35917 | 0.40679 | 0.23404 | 34.8404 | 4.6566 | 8.0937 | 22.0901 | 24858452.3329 | 12467.6157 | -799153461.707 | 2.516 | 2.2264
264.8668 | 2.6557 | 0.94728 | 0.33164 | 0.12612 | 4.8799 | 0.084356 | 398.9507 | 0.59453 | 0.41876 | 0.33164 | 0.12612 | 0.54224 | 34.7665 | 12.5362 | 2.9157 | 19.3146 | 25252762.4761 | 9534.1379 | -698228071.9742 | 2.274 | 1.9907
110.891 | 3.443 | 0.50162 | 0.2539 | 0.17356 | 3.2 | 0.023976 | 1802.2418 | 0.6692 | 0.55086 | 0.2539 | 0.17356 | 0.57254 | 62.0621 | 11.3375 | 3.4369 | 47.2877 | 47688652.5566 | 43004.9817 | -2880693594.2847 | 7.5064 | 7.0042
100.4576 | 2.9385 | 0.5896 | 0.11001 | 0.39132 | 4.4974 | 0.083801 | 780.8647 | 0.80263 | 0.86454 | 0.11001 | 0.39132 | 0.49867 | 91.5029 | 32.0319 | 25.1357 | 34.3353 | 40572200.5226 | 40387.3891 | -3042391292.397 | 7.8941 | 8.7966
147.0383 | 2.6039 | 0.90954 | 0.40715 | 0.14473 | 4.5207 | 0.011712 | 756.3328 | 0.4968 | 0.3927 | 0.40715 | 0.14473 | 0.44812 | 30.0659 | 7.8176 | 2.5249 | 19.7234 | 26300466.346 | 17886.8157 | -1043119939.8978 | 3.1009 | 1.5492
195.1327 | 2.6396 | 0.98246 | 0.26143 | 0.4162 | 4.7844 | 0.094766 | 1576.2518 | 0.52507 | 0.75776 | 0.26143 | 0.4162 | 0.32237 | 39.747 | 9.2697 | 11.9675 | 18.5098 | 24348400.0985 | 12477.8696 | -942715752.8087 | 2.8601 | 2.3988
267.9238 | 2.6562 | 0.93678 | 0.1469 | 0.12219 | 4.7038 | 0.0759 | 1555.713 | 0.81693 | 0.60912 | 0.1469 | 0.12219 | 0.73092 | 62.4549 | 36.7732 | 6.1472 | 19.5345 | 25535782.7288 | 9530.9867 | -771845541.3719 | 2.4505 | 4.6936
174.4903 | 3.3222 | 0.88803 | 0.39688 | 0.40053 | 4.2883 | 0.0482 | 522.005 | 0.3141 | 0.64422 | 0.39688 | 0.40053 | 0.20259 | 36.0126 | 3.4393 | 6.7997 | 25.7736 | 26937623.3393 | 15437.891 | -1019787989.6021 | 3.0449 | 2.66
109.7072 | 3.4003 | 0.65499 | 0.40004 | 0.23211 | 3.2673 | 0.043259 | 832.1082 | 0.45204 | 0.51005 | 0.40004 | 0.23211 | 0.36785 | 43.4642 | 4.7206 | 2.9785 | 35.7651 | 36521804.5181 | 33290.2412 | -2237208499.6894 | 5.9637 | 4.2332
181.2642 | 3.0929 | 0.85559 | 0.18892 | 0.17253 | 2.7332 | 0.086578 | 775.2745 | 0.75199 | 0.62101 | 0.18892 | 0.17253 | 0.63854 | 43.3411 | 14.515 | 3.9219 | 24.9043 | 27958874.1011 | 15424.3792 | -1198431503.3893 | 3.4732 | 3.0336
131.5013 | 3.2598 | 0.65752 | 0.13782 | 0.29902 | 2.758 | 0.098398 | 121.1901 | 0.78567 | 0.79562 | 0.13782 | 0.29902 | 0.56316 | 61.2647 | 17.7074 | 9.402 | 34.1553 | 36381260.5079 | 27666.0818 | -2196185637.6918 | 5.8653 | 5.4863
284.7679 | 3.3053 | 0.59516 | 0.37028 | 0.46933 | 4.5699 | 0.013118 | 1991.3878 | 0.27985 | 0.69458 | 0.37028 | 0.46933 | 0.16039 | 50.4724 | 3.1102 | 9.1008 | 38.2614 | 40193428.133 | 14114.4526 | -850641427.847 | 2.6394 | 5.2041
253.2732 | 2.5794 | 0.97284 | 0.22233 | 0.17033 | 3.6148 | 0.0061637 | 1773.943 | 0.71008 | 0.59848 | 0.22233 | 0.17033 | 0.60734 | 38.1317 | 15.5145 | 4.3509 | 18.2663 | 24589079.6024 | 9708.5209 | -540925942.1624 | 1.8969 | 2.0848
224.5988 | 2.0523 | 0.81752 | 0.13737 | 0.3992 | 3.2288 | 0.017659 | 251.5006 | 0.75165 | 0.83908 | 0.13737 | 0.3992 | 0.46343 | 49.1526 | 17.1146 | 14.7427 | 17.2954 | 29260964.9769 | 13028.1024 | -830633635.2056 | 2.5914 | 2.8881
262.7254 | 2.1477 | 0.86044 | 0.48834 | 0.2848 | 3.3078 | 0.09577 | 960.4613 | 0.29417 | 0.51133 | 0.48834 | 0.2848 | 0.22686 | 22.6417 | 2.4144 | 3.031 | 17.1963 | 27801204.0187 | 10581.8505 | -742877359.0767 | 2.381 | 0.55931
189.5577 | 2.94 | 0.95094 | 0.47568 | 0.22014 | 2.9291 | 0.053865 | 1850.0491 | 0.36446 | 0.46814 | 0.47568 | 0.22014 | 0.30418 | 26.3728 | 2.943 | 2.1299 | 21.2999 | 25155481.8234 | 13270.6168 | -860463093.9311 | 2.6629 | 1.2751
281.2476 | 2.5735 | 0.85008 | 0.2916 | 0.3692 | 3.019 | 0.017031 | 1631.4659 | 0.51066 | 0.69435 | 0.2916 | 0.3692 | 0.3392 | 32.3804 | 5.518 | 6.0058 | 20.8566 | 28140192.229 | 10005.4869 | -568280647.6524 | 1.9624 | 1.7486
134.374 | 3.1238 | 0.82562 | 0.33064 | 0.12654 | 3.5001 | 0.054403 | 789.8532 | 0.5956 | 0.40711 | 0.33064 | 0.12654 | 0.54282 | 37.1991 | 9.0284 | 2.1046 | 26.0661 | 28973643.6969 | 21561.9343 | -1458158056.1046 | 4.0959 | 2.7415
137.9946 | 3.363 | 0.82451 | 0.327 | 0.20521 | 3.9859 | 0.072214 | 1720.0333 | 0.56206 | 0.52963 | 0.327 | 0.20521 | 0.4678 | 40.9898 | 8.9593 | 3.9302 | 28.1004 | 29012979.49 | 21024.7215 | -1524112918.5017 | 4.254 | 3.3255
192.4185 | 3.1599 | 0.51079 | 0.10579 | 0.39576 | 4.4953 | 0.010144 | 877.1335 | 0.80869 | 0.87034 | 0.10579 | 0.39576 | 0.49846 | 102.322 | 33.2798 | 26.4228 | 42.6195 | 46832042.8097 | 24338.6421 | -1660499369.8747 | 4.581 | 10.5916
179.3261 | 2.4841 | 0.6487 | 0.42455 | 0.30577 | 3.883 | 0.083683 | 504.5733 | 0.363 | 0.56374 | 0.42455 | 0.30577 | 0.26968 | 34.6507 | 3.8754 | 4.394 | 26.3813 | 36875584.9673 | 20563.4179 | -1482565245.7021 | 4.1544 | 2.5661
190.0573 | 2.7766 | 0.98331 | 0.30143 | 0.23332 | 4.8828 | 0.087415 | 1125.0984 | 0.58051 | 0.60354 | 0.30143 | 0.23332 | 0.46525 | 37.234 | 11.8416 | 5.9385 | 19.4539 | 24327415.765 | 12800.0438 | -939135216.4977 | 2.8516 | 2.2454
136.0758 | 2.7691 | 0.89764 | 0.30247 | 0.29225 | 3.4292 | 0.046368 | 1150.9525 | 0.54588 | 0.63432 | 0.30247 | 0.29225 | 0.40528 | 33.6783 | 7.2195 | 5.2059 | 21.2528 | 26649073.2844 | 19583.9925 | -1283208115.6651 | 3.6765 | 1.9491
102.269 | 2.558 | 0.98365 | 0.18402 | 0.12982 | 4.7665 | 0.092332 | 850.2141 | 0.76975 | 0.58122 | 0.18402 | 0.12982 | 0.68616 | 51.1243 | 27.9251 | 5.2834 | 17.9158 | 24318953.8304 | 23779.4013 | -1701247408.0104 | 4.6787 | 3.4545
264.3354 | 2.1325 | 0.56986 | 0.10585 | 0.20621 | 3.9594 | 0.095662 | 1533.3486 | 0.8536 | 0.77755 | 0.10585 | 0.20621 | 0.68794 | 78.3346 | 40.4335 | 12.1197 | 25.7813 | 41977580.6735 | 15880.4213 | -1372388237.8426 | 3.8903 | 6.5911
288.1659 | 3.113 | 0.69151 | 0.11588 | 0.15202 | 2.6541 | 0.017408 | 1184.7555 | 0.85003 | 0.70183 | 0.11588 | 0.15202 | 0.7321 | 62.8318 | 26.3467 | 5.4708 | 31.0144 | 34592832.5545 | 12004.4839 | -809805817.0928 | 2.5415 | 5.2405
258.3175 | 2.8779 | 0.50604 | 0.45417 | 0.29473 | 2.8768 | 0.068425 | 1078.5427 | 0.33155 | 0.53797 | 0.45417 | 0.29473 | 0.2511 | 44.6123 | 2.499 | 2.9332 | 39.18 | 47271245.4994 | 18299.6655 | -1398146040.7394 | 3.952 | 4.6506
286.5942 | 2.048 | 0.68682 | 0.47653 | 0.27789 | 2.7925 | 0.051102 | 295.2746 | 0.31616 | 0.51131 | 0.47653 | 0.27789 | 0.24558 | 25.3623 | 2.2611 | 2.5586 | 20.5426 | 34828891.7423 | 12152.6841 | -760036452.2437 | 2.4222 | 1.1038
177.2152 | 3.4152 | 0.54393 | 0.25484 | 0.28833 | 4.9192 | 0.0043035 | 766.0827 | 0.61659 | 0.66997 | 0.25484 | 0.28833 | 0.45683 | 65.857 | 13.8553 | 8.7449 | 43.2568 | 43979025.1279 | 24816.7402 | -1537503419.6117 | 4.2861 | 7.1796
101.9307 | 2.6925 | 0.8726 | 0.16565 | 0.11107 | 3.4545 | 0.058043 | 1806.0307 | 0.79662 | 0.54607 | 0.16565 | 0.11107 | 0.72328 | 48.5956 | 23.6985 | 3.6392 | 21.2579 | 27413826.0348 | 26894.5739 | -1863785775.7676 | 5.0684 | 3.2896
199.1902 | 3.085 | 0.99566 | 0.26161 | 0.32115 | 4.328 | 0.084961 | 113.0711 | 0.58845 | 0.70969 | 0.26161 | 0.32115 | 0.41724 | 40.54 | 10.8459 | 8.3481 | 21.3461 | 24025634.6021 | 12061.6578 | -908788008.4673 | 2.7788 | 2.6881
188.0384 | 2.785 | 0.53048 | 0.14745 | 0.24107 | 4.0148 | 0.062771 | 188.0146 | 0.78816 | 0.74578 | 0.14745 | 0.24107 | 0.61148 | 72.6439 | 26.161 | 10.3138 | 36.1692 | 45093607.2421 | 23981.0608 | -1813269147.7137 | 4.9473 | 7.0485
273.6245 | 2.9349 | 0.85816 | 0.38539 | 0.24484 | 4.2043 | 0.075346 | 1117.1381 | 0.46258 | 0.53268 | 0.38539 | 0.24484 | 0.36977 | 34.0963 | 6.338 | 4.1966 | 23.5617 | 27875320.7435 | 10187.4368 | -754021057.8873 | 2.4078 | 2.269
280.5808 | 2.7495 | 0.68534 | 0.43052 | 0.35035 | 3.5172 | 0.031426 | 1827.996 | 0.31348 | 0.59351 | 0.43052 | 0.35035 | 0.21913 | 34.9488 | 2.8128 | 4.4971 | 27.639 | 34904281.3545 | 12440.0125 | -774750404.9399 | 2.4575 | 2.6929
187.6548 | 2.5477 | 0.95289 | 0.11175 | 0.14136 | 3.8248 | 0.09339 | 1985.8567 | 0.85701 | 0.70681 | 0.11175 | 0.14136 | 0.74689 | 66.188 | 40.1663 | 7.6019 | 18.4198 | 25103944.0374 | 13377.7231 | -1093117123.4804 | 3.2207 | 4.7233
198.4526 | 3.1863 | 0.55809 | 0.4425 | 0.10053 | 4.5618 | 0.089808 | 1435.9038 | 0.48091 | 0.28957 | 0.4425 | 0.10053 | 0.45697 | 48.3639 | 7.402 | 1.6283 | 39.3336 | 42863208.2591 | 21598.7182 | -1741058261.3203 | 4.7742 | 5.097
139.0822 | 3.3073 | 0.78802 | 0.12424 | 0.46791 | 3.2547 | 0.090606 | 117.1246 | 0.74653 | 0.87109 | 0.12424 | 0.46791 | 0.40786 | 64.9627 | 16.7884 | 19.26 | 28.9143 | 30356378.1045 | 21826.216 | -1735454456.4582 | 4.7607 | 5.4402
188.2436 | 2.7602 | 0.63913 | 0.45326 | 0.34933 | 2.6178 | 0.020811 | 1750.7864 | 0.28094 | 0.58033 | 0.45326 | 0.34933 | 0.1974 | 34.7143 | 1.7914 | 3.17 | 29.7529 | 37427707.4604 | 19882.5874 | -1229002362.2994 | 3.5465 | 2.8286
107.2146 | 2.0025 | 0.98193 | 0.45401 | 0.3209 | 3.9311 | 0.037126 | 1759.0426 | 0.30772 | 0.58126 | 0.45401 | 0.3209 | 0.22509 | 21.4777 | 3.0622 | 4.3657 | 14.0499 | 24361538.7458 | 22722.2188 | -1408168700.9747 | 3.9761 | 0.18089
103.4185 | 2.3968 | 0.91365 | 0.44475 | 0.43901 | 2.7052 | 0.030456 | 1245.1016 | 0.18992 | 0.64333 | 0.44475 | 0.43901 | 0.11624 | 23.3798 | 1.1109 | 4.1956 | 18.0734 | 26182217.9339 | 25316.7675 | -1572288817.955 | 4.3695 | 0.67563
254.8781 | 2.4431 | 0.55896 | 0.28579 | 0.12861 | 4.0443 | 0.092088 | 397.4034 | 0.64767 | 0.44673 | 0.28579 | 0.12861 | 0.5856 | 45.9927 | 13.0208 | 2.8596 | 30.1123 | 42796156.8349 | 16790.8361 | -1338708217.3351 | 3.8095 | 3.9877
195.5176 | 3.1156 | 0.91314 | 0.22568 | 0.25894 | 2.7015 | 0.030037 | 1994.8909 | 0.67196 | 0.67694 | 0.22568 | 0.25894 | 0.51538 | 38.0693 | 9.6931 | 4.87 | 23.5062 | 26196905.5815 | 13398.7434 | -863447713.0581 | 2.6701 | 2.4479
207.3484 | 2.9234 | 0.53668 | 0.14809 | 0.3509 | 3.7649 | 0.074592 | 969.315 | 0.75218 | 0.80958 | 0.14809 | 0.3509 | 0.50101 | 71.5572 | 20.0131 | 14.0166 | 37.5275 | 44572699.1385 | 21496.5198 | -1732451413.5069 | 4.7535 | 7.0176
277.612 | 2.8921 | 0.90288 | 0.42445 | 0.36598 | 2.882 | 0.058537 | 1047.2574 | 0.30697 | 0.60892 | 0.42445 | 0.36598 | 0.20957 | 28.2083 | 2.2358 | 3.9044 | 22.068 | 26494361.6617 | 9543.6661 | -633912679.8901 | 2.1198 | 1.5056
182.2122 | 3.3839 | 0.98386 | 0.23617 | 0.14844 | 3.0849 | 0.025342 | 316.2985 | 0.70026 | 0.55293 | 0.23617 | 0.14844 | 0.61539 | 39.3715 | 12.6298 | 3.0465 | 23.6952 | 24313872.0672 | 13343.7152 | -826342356.2952 | 2.5811 | 2.6462
213.4951 | 2.7634 | 0.85655 | 0.35496 | 0.28487 | 4.9541 | 0.035515 | 1722.3095 | 0.47652 | 0.59015 | 0.35496 | 0.28487 | 0.36017 | 36.3717 | 7.8981 | 6.2468 | 22.2267 | 27927524.1759 | 13081.1058 | -825230416.4337 | 2.5785 | 2.4122
204.5144 | 3.4478 | 0.83952 | 0.49769 | 0.10777 | 4.5891 | 0.013676 | 396.3912 | 0.4156 | 0.27982 | 0.49769 | 0.10777 | 0.39453 | 35.5704 | 5.7158 | 1.5614 | 28.2932 | 28494009.1782 | 13932.5199 | -786654145.7274 | 2.486 | 2.8608
145.7695 | 2.3121 | 0.7871 | 0.4236 | 0.22769 | 2.6789 | 0.091991 | 1882.8776 | 0.4248 | 0.49094 | 0.4236 | 0.22769 | 0.34872 | 25.9648 | 3.4651 | 2.2625 | 20.2372 | 30391867.6362 | 20849.2631 | -1469301183.0256 | 4.1226 | 1.1131
128.8099 | 2.5703 | 0.68747 | 0.20763 | 0.30899 | 3.3505 | 0.056415 | 589.8606 | 0.67623 | 0.72753 | 0.20763 | 0.30899 | 0.48338 | 45.8486 | 12.2563 | 7.8344 | 25.7579 | 34796350.7841 | 27013.7141 | -1861708634.9961 | 5.0634 | 3.4646
271.6696 | 2.8113 | 0.64724 | 0.29228 | 0.46756 | 2.5727 | 0.094225 | 245.5956 | 0.42433 | 0.74162 | 0.29228 | 0.46756 | 0.24015 | 39.7114 | 3.3213 | 6.4663 | 29.9238 | 36958849.4859 | 13604.3385 | -1128027871.476 | 3.3044 | 3.242
291.3201 | 2.8674 | 0.77438 | 0.22092 | 0.37844 | 2.9846 | 0.0034178 | 286.961 | 0.61933 | 0.75451 | 0.22092 | 0.37844 | 0.40064 | 42.0478 | 8.5043 | 8.0331 | 25.5104 | 30890975.5468 | 10603.7904 | -586040595.0911 | 2.005 | 3.0423
222.5363 | 2.39 | 0.60748 | 0.31454 | 0.46233 | 3.2681 | 0.068982 | 547.1081 | 0.3889 | 0.72506 | 0.31454 | 0.46233 | 0.22313 | 38.2949 | 3.6427 | 7.5475 | 27.1048 | 39377733.1409 | 17694.9735 | -1267438389.2024 | 3.6387 | 2.9185
270.0555 | 3.1163 | 0.89235 | 0.19053 | 0.39387 | 3.3714 | 0.067261 | 1729.5917 | 0.66181 | 0.78764 | 0.19053 | 0.39387 | 0.4156 | 46.5639 | 11.5547 | 10.9503 | 24.0589 | 26807119.6784 | 9926.5237 | -778383330.2732 | 2.4662 | 3.3648
251.5675 | 2.9493 | 0.57181 | 0.17329 | 0.20956 | 4.4083 | 0.039145 | 116.4993 | 0.76161 | 0.68452 | 0.17329 | 0.20956 | 0.61714 | 68.5768 | 24.6666 | 8.376 | 35.5342 | 41834404.7042 | 16629.4958 | -1193494298.4938 | 3.4614 | 6.6815
215.2446 | 3.0019 | 0.65545 | 0.20677 | 0.19006 | 3.2978 | 0.063554 | 176.6501 | 0.72353 | 0.62254 | 0.20677 | 0.19006 | 0.60317 | 51.4302 | 15.1152 | 4.7629 | 31.5521 | 36495854.4443 | 16955.5223 | -1268768405.327 | 3.6419 | 4.5213
153.3016 | 3.1263 | 0.72391 | 0.27385 | 0.14413 | 2.7939 | 0.058665 | 987.8849 | 0.65596 | 0.48567 | 0.27385 | 0.14413 | 0.58202 | 41.3925 | 9.3297 | 2.3103 | 29.7526 | 33044524.3357 | 21555.2417 | -1516333729.5073 | 4.2354 | 3.3935
170.0567 | 3.1837 | 0.71664 | 0.1233 | 0.32486 | 3.2407 | 0.082674 | 1088.6066 | 0.8006 | 0.8254 | 0.1233 | 0.32486 | 0.55184 | 66.8111 | 22.7889 | 13.4157 | 30.6066 | 33379934.7769 | 19628.7069 | -1591883925.0115 | 4.4165 | 5.7661
105.3551 | 2.5374 | 0.64973 | 0.32229 | 0.40808 | 3.7478 | 0.018713 | 1785.5093 | 0.42874 | 0.69436 | 0.32229 | 0.40808 | 0.26962 | 39.2874 | 4.9263 | 7.4559 | 26.9052 | 36817214.7795 | 34945.8287 | -2243521157.9326 | 5.9788 | 3.0346
238.4121 | 2.496 | 0.5565 | 0.11271 | 0.13075 | 4.4364 | 0.053086 | 1675.6867 | 0.85758 | 0.67546 | 0.11271 | 0.13075 | 0.75654 | 85.7713 | 46.7861 | 8.0855 | 30.8997 | 42985008.759 | 18029.7125 | -1396808536.1171 | 3.9488 | 7.915
227.0997 | 3.1742 | 0.88829 | 0.24136 | 0.45847 | 3.5854 | 0.0031409 | 1625.397 | 0.52735 | 0.77315 | 0.24136 | 0.45847 | 0.30017 | 42.3257 | 7.0063 | 10.701 | 24.6185 | 26929777.5111 | 11858.1291 | -672806773.2893 | 2.213 | 3.0742
150.4702 | 2.5726 | 0.93985 | 0.22417 | 0.48135 | 3.9586 | 0.08021 | 1940.4333 | 0.54089 | 0.80143 | 0.22417 | 0.48135 | 0.29448 | 40.3835 | 8.1705 | 13.3551 | 18.8579 | 25452226.1813 | 16915.1315 | -1217887494.352 | 3.5199 | 2.3984
102.7554 | 3.3842 | 0.77621 | 0.32895 | 0.44773 | 3.2963 | 0.099652 | 932.5485 | 0.37851 | 0.70948 | 0.32895 | 0.44773 | 0.22332 | 40.6022 | 3.5161 | 7.0494 | 30.0366 | 30818317.3465 | 29991.9055 | -2233072111.7423 | 5.9538 | 3.4154
222.0631 | 3.1816 | 0.99679 | 0.49899 | 0.46195 | 3.2443 | 0.067455 | 133.5733 | 0.065578 | 0.64858 | 0.49899 | 0.46195 | 0.039058 | 27.1081 | 0.39904 | 4.7191 | 21.99 | 23998418.3436 | 10807.0267 | -723541334.284 | 2.3347 | 1.4251
181.9244 | 3.2431 | 0.65186 | 0.2647 | 0.44159 | 4.0652 | 0.070344 | 1483.8445 | 0.49886 | 0.74958 | 0.2647 | 0.44159 | 0.29371 | 52.019 | 7.0875 | 10.6556 | 34.2759 | 36696979.2982 | 20171.5583 | -1536073615.9694 | 4.2827 | 4.9446
285.9099 | 2.3274 | 0.6019 | 0.17236 | 0.2487 | 2.5603 | 0.0029488 | 27.5982 | 0.75083 | 0.72136 | 0.17236 | 0.2487 | 0.57894 | 45.9556 | 13.5117 | 5.8044 | 26.6395 | 39742759.3546 | 13900.4464 | -817623279.2801 | 2.5602 | 3.383
292.3368 | 2.4128 | 0.99681 | 0.36117 | 0.49827 | 4.4994 | 0.068264 | 1768.295 | 0.25866 | 0.73336 | 0.36117 | 0.49827 | 0.14056 | 29.1799 | 2.7514 | 9.7529 | 16.6757 | 23997873.0115 | 8208.9814 | -543865043.4878 | 1.9039 | 1.1856
258.5633 | 3.1224 | 0.59572 | 0.29562 | 0.24876 | 2.7843 | 0.054332 | 1747.9187 | 0.5803 | 0.60155 | 0.29562 | 0.24876 | 0.45562 | 46.5332 | 6.7424 | 3.6812 | 36.1095 | 40155437.1969 | 15530.2168 | -1152735118.4399 | 3.3637 | 4.482
167.4682 | 2.1801 | 0.68979 | 0.41339 | 0.49226 | 4.675 | 0.076549 | 1288.453 | 0.16996 | 0.68118 | 0.41339 | 0.49226 | 0.09435 | 32.1974 | 1.6766 | 8.7468 | 21.7741 | 34679364.1509 | 20708.0292 | -1429985731.7684 | 4.0284 | 1.9487
242.0152 | 2.9674 | 0.98772 | 0.42273 | 0.36534 | 4.3403 | 0.077748 | 1945.2183 | 0.31009 | 0.63062 | 0.42273 | 0.36534 | 0.21193 | 30.0103 | 3.4188 | 5.8936 | 20.6979 | 24218703.9693 | 10007.0985 | -718327390.9312 | 2.3222 | 1.6237
227.3747 | 2.5667 | 0.87437 | 0.49732 | 0.15995 | 3.5685 | 0.063467 | 167.3093 | 0.38205 | 0.36591 | 0.49732 | 0.15995 | 0.34272 | 25.8908 | 3.8639 | 1.8033 | 20.2236 | 27358518.5149 | 12032.3474 | -781521868.0381 | 2.4737 | 1.1584
265.0943 | 2.7483 | 0.8484 | 0.46329 | 0.44247 | 3.1578 | 0.084524 | 846.8401 | 0.15433 | 0.63148 | 0.46329 | 0.44247 | 0.09424 | 28.065 | 1.0093 | 4.7385 | 22.3173 | 28195714.5723 | 10636.1073 | -778852973.6855 | 2.4673 | 1.5368
153.7493 | 2.4252 | 0.90771 | 0.27446 | 0.13024 | 2.9562 | 0.066058 | 1826.0831 | 0.66052 | 0.4628 | 0.27446 | 0.13024 | 0.5953 | 30.6857 | 10.0744 | 2.2042 | 18.4071 | 26353657.0472 | 17140.6633 | -1162369242.9188 | 3.3868 | 1.3457
187.0758 | 3.2869 | 0.58851 | 0.3473 | 0.36516 | 4.8497 | 0.032715 | 1654.3893 | 0.4262 | 0.65356 | 0.3473 | 0.36516 | 0.28755 | 52.7987 | 6.309 | 8.0117 | 38.478 | 40647531.0318 | 21727.8373 | -1464489910.6705 | 4.1111 | 5.4668
292.4286 | 2.9016 | 0.7567 | 0.39045 | 0.17001 | 3.8198 | 0.081585 | 1584.7157 | 0.50247 | 0.43859 | 0.39045 | 0.17001 | 0.43955 | 35.7876 | 6.7565 | 2.6132 | 26.4179 | 31612737.301 | 10810.4121 | -847075346.9659 | 2.6309 | 2.671
253.3592 | 3.0677 | 0.81819 | 0.36932 | 0.20112 | 3.9965 | 0.0088442 | 470.0294 | 0.51063 | 0.49421 | 0.36932 | 0.20112 | 0.42956 | 36.5541 | 7.3037 | 3.4196 | 25.8308 | 29236966.5705 | 11539.7291 | -629105179.3285 | 2.1083 | 2.6986
214.552 | 2.3588 | 0.84104 | 0.41237 | 0.40785 | 2.7314 | 0.069082 | 1347.5709 | 0.28115 | 0.63958 | 0.41237 | 0.40785 | 0.17978 | 25.4375 | 1.871 | 4.2445 | 19.322 | 28442501.3914 | 13256.6956 | -888463807.9031 | 2.7301 | 0.97762
211.4406 | 2.7234 | 0.83942 | 0.11678 | 0.21049 | 4.8443 | 0.040985 | 567.1813 | 0.83787 | 0.76381 | 0.11678 | 0.21049 | 0.67273 | 79.9161 | 43.8456 | 13.7188 | 22.3517 | 28497575.9259 | 13477.8195 | -991115471.665 | 2.9762 | 6.6821
146.3066 | 2.5292 | 0.58616 | 0.45084 | 0.44457 | 4.3713 | 0.036151 | 1221.3091 | 0.17227 | 0.63889 | 0.45084 | 0.44457 | 0.10458 | 38.092 | 1.5933 | 6.7726 | 29.7261 | 40809973.2635 | 27893.4573 | -1817148695.5734 | 4.9566 | 3.2255
257.2997 | 2.3944 | 0.67102 | 0.24725 | 0.49742 | 3.4851 | 0.0069177 | 317.0587 | 0.48091 | 0.78306 | 0.24725 | 0.49742 | 0.25533 | 41.254 | 5.6547 | 11.0161 | 24.5832 | 35649037.3654 | 13855.0618 | -802681568.0622 | 2.5244 | 2.9602
113.1682 | 3.3302 | 0.58303 | 0.35846 | 0.40088 | 2.698 | 0.098982 | 1735.2 | 0.3759 | 0.6674 | 0.35846 | 0.40088 | 0.24066 | 46.938 | 2.8461 | 4.7408 | 39.3511 | 41029265.531 | 36255.1349 | -2780037018.8872 | 7.2651 | 4.8459
187.6241 | 3.0843 | 0.6018 | 0.17179 | 0.31874 | 4.1242 | 0.083503 | 1813.7873 | 0.72682 | 0.769 | 0.17179 | 0.31874 | 0.50947 | 66.5496 | 19.2176 | 12.0231 | 35.3089 | 39749492.6744 | 21185.7044 | -1728477781.1516 | 4.744 | 6.4177
123.9454 | 2.1509 | 0.68077 | 0.46577 | 0.17691 | 2.8893 | 0.097998 | 1030.9089 | 0.40767 | 0.40529 | 0.46577 | 0.17691 | 0.35732 | 26.9738 | 3.4827 | 1.7243 | 21.7668 | 35138653.3132 | 28350.1049 | -1984130792.2739 | 5.3569 | 1.3715
200.4964 | 2.8443 | 0.72563 | 0.4484 | 0.1756 | 4.4347 | 0.049378 | 41.94 | 0.42931 | 0.41268 | 0.4484 | 0.1756 | 0.376 | 35.5764 | 5.8427 | 2.7287 | 27.0051 | 32966517.3648 | 16442.4518 | -1084569534.2046 | 3.2002 | 2.7384
128.8409 | 2.2731 | 0.5725 | 0.22847 | 0.3199 | 3.9169 | 0.0039131 | 1228.5333 | 0.63942 | 0.71528 | 0.22847 | 0.3199 | 0.45162 | 48.1359 | 12.1652 | 8.6171 | 27.3536 | 41783752.9563 | 32430.5033 | -2042371949.6201 | 5.4966 | 3.9146
273.1585 | 2.888 | 0.53953 | 0.38002 | 0.38414 | 4.3898 | 0.024557 | 1500.2392 | 0.35763 | 0.64459 | 0.38002 | 0.38414 | 0.23584 | 48.1293 | 4.2804 | 6.9719 | 36.877 | 44337681.2785 | 16231.4881 | -1040289321.1367 | 3.0941 | 4.8421
230.4473 | 2.5588 | 0.54228 | 0.4798 | 0.48404 | 4.9467 | 0.054817 | 1568.5039 | 0.063346 | 0.64414 | 0.4798 | 0.48404 | 0.036166 | 40.9345 | 0.58592 | 7.8409 | 32.5077 | 44112481.9206 | 19142.1162 | -1333591545.0626 | 3.7973 | 3.7747
244.4999 | 3.2775 | 0.5903 | 0.30837 | 0.41705 | 3.7231 | 0.042344 | 1345.0706 | 0.44408 | 0.70816 | 0.30837 | 0.41705 | 0.27459 | 51.3721 | 5.2089 | 7.9113 | 38.2519 | 40524173.1122 | 16574.3134 | -1172746711.5796 | 3.4116 | 5.225
118.9488 | 2.9193 | 0.54945 | 0.25808 | 0.34998 | 4.4032 | 0.023105 | 76.2083 | 0.5767 | 0.70872 | 0.25808 | 0.34998 | 0.39193 | 56.4918 | 10.5064 | 9.3818 | 36.6036 | 43536530.9314 | 36601.079 | -2382844022.0272 | 6.3128 | 5.6198
130.3761 | 3.0486 | 0.88855 | 0.20282 | 0.37589 | 3.0539 | 0.098297 | 746.5651 | 0.65078 | 0.7688 | 0.20282 | 0.37589 | 0.42129 | 42.4978 | 9.9673 | 8.893 | 23.6375 | 26921858.4992 | 20649.378 | -1564765907.8049 | 4.3515 | 2.9036
200.4074 | 2.6279 | 0.98147 | 0.41774 | 0.15983 | 4.8366 | 0.011495 | 543.9299 | 0.47552 | 0.4289 | 0.41774 | 0.15983 | 0.42243 | 29.0387 | 7.6847 | 2.9075 | 18.4466 | 24373009.1241 | 12161.7335 | -661419657.1977 | 2.1857 | 1.3495
186.2414 | 2.6055 | 0.51925 | 0.14352 | 0.43184 | 4.6386 | 0.029963 | 921.4985 | 0.72636 | 0.84372 | 0.14352 | 0.43184 | 0.42464 | 78.0634 | 21.5645 | 21.93 | 34.5689 | 46069075.8321 | 24736.2179 | -1720623529.749 | 4.7252 | 7.5522
257.7679 | 3.2541 | 0.94835 | 0.35367 | 0.36994 | 4.8739 | 0.071218 | 1701.495 | 0.41205 | 0.66488 | 0.35367 | 0.36994 | 0.27639 | 37.6344 | 5.9846 | 8.0102 | 23.6396 | 25224075.4812 | 9785.5763 | -728081850.2728 | 2.3456 | 2.6574
167.6764 | 2.0525 | 0.71087 | 0.10785 | 0.49892 | 3.363 | 0.065062 | 407.4435 | 0.76585 | 0.89247 | 0.10785 | 0.49892 | 0.39322 | 63.6 | 19.2649 | 24.4431 | 19.8919 | 33650653.935 | 20068.809 | -1466681445.362 | 4.1163 | 4.4668
189.9184 | 3.0464 | 0.75335 | 0.37766 | 0.41559 | 3.7955 | 0.035829 | 1350.9931 | 0.32938 | 0.6638 | 0.37766 | 0.41559 | 0.20676 | 37.687 | 3.2649 | 6.5625 | 27.8596 | 31753455.8455 | 16719.5264 | -1081646047.7786 | 3.1932 | 2.9817
297.1539 | 2.4751 | 0.91221 | 0.27317 | 0.43732 | 3.4402 | 0.0034553 | 340.5728 | 0.48735 | 0.74494 | 0.27317 | 0.43732 | 0.2895 | 33.0746 | 5.7285 | 8.6533 | 18.6927 | 26223541.8042 | 8824.9027 | -450136668.7816 | 1.6792 | 1.6459
192.7914 | 2.5416 | 0.68426 | 0.33319 | 0.49456 | 4.3022 | 0.078867 | 602.6252 | 0.31685 | 0.72701 | 0.33319 | 0.49456 | 0.17225 | 39.1177 | 3.4947 | 10.0335 | 25.5895 | 34959677.336 | 18133.4218 | -1316351120.2092 | 3.7559 | 2.9399
127.9387 | 3.0173 | 0.53482 | 0.37087 | 0.344 | 4.793 | 0.05521 | 1371.7633 | 0.40819 | 0.62466 | 0.37087 | 0.344 | 0.28513 | 51.6426 | 5.7899 | 6.9852 | 38.8674 | 44727562.0309 | 34960.1372 | -2452502985.3011 | 6.4798 | 5.3853
195.792 | 2.7774 | 0.8626 | 0.2111 | 0.35523 | 2.6071 | 0.082466 | 984.8351 | 0.64825 | 0.75119 | 0.2111 | 0.35523 | 0.43367 | 37.4902 | 8.4151 | 6.8929 | 22.1823 | 27731825.1115 | 14163.922 | -1064901165.6804 | 3.1531 | 2.2402
166.5046 | 2.0014 | 0.86464 | 0.41519 | 0.45858 | 2.9715 | 0.070101 | 1447.494 | 0.2143 | 0.66462 | 0.41519 | 0.45858 | 0.12622 | 22.5228 | 1.4194 | 5.1567 | 15.9466 | 27666098.0837 | 16615.8144 | -1081492176.194 | 3.1929 | 0.40272
285.0569 | 2.8668 | 0.9901 | 0.4849 | 0.27365 | 4.9113 | 0.037173 | 949.1181 | 0.30864 | 0.52775 | 0.4849 | 0.27365 | 0.24146 | 28.1454 | 3.8426 | 4.3548 | 19.9481 | 24160572.4397 | 8475.7028 | -484425586.3679 | 1.7614 | 1.3987
168.1951 | 2.2233 | 0.83586 | 0.19339 | 0.44766 | 3.4209 | 0.04269 | 1606.4797 | 0.62478 | 0.80595 | 0.19339 | 0.44766 | 0.35894 | 40.7425 | 9.9759 | 12.4415 | 18.325 | 28618824.6568 | 17015.2546 | -1132775381.7065 | 3.3158 | 2.2928
149.7563 | 2.3403 | 0.73439 | 0.13441 | 0.13194 | 3.49 | 0.052235 | 1230.0919 | 0.83042 | 0.63786 | 0.13441 | 0.13194 | 0.73365 | 57.2685 | 29.9307 | 5.3829 | 21.9548 | 32573017.0286 | 21750.6763 | -1529123943.9952 | 4.2661 | 4.1454
227.8789 | 2.5792 | 0.9907 | 0.21244 | 0.40409 | 3.8647 | 0.066735 | 1822.1714 | 0.61807 | 0.7903 | 0.21244 | 0.40409 | 0.38347 | 40.4463 | 10.9606 | 11.55 | 17.9356 | 24145900.1847 | 10595.9357 | -758527938.2711 | 2.4186 | 2.3037
108.573 | 3.4882 | 0.74326 | 0.36431 | 0.45578 | 3.7832 | 0.024759 | 1650.9036 | 0.30701 | 0.69181 | 0.36431 | 0.45578 | 0.1799 | 42.7048 | 2.9354 | 7.4367 | 32.3327 | 32184449.8797 | 29643.1405 | -1918393599.8337 | 5.1993 | 3.8689
241.7121 | 2.4691 | 0.86477 | 0.2163 | 0.38552 | 4.5886 | 0.053464 | 1219.3376 | 0.62285 | 0.76178 | 0.2163 | 0.38552 | 0.39818 | 45.7925 | 13.272 | 12.8496 | 19.6708 | 27661967.3332 | 11444.1793 | -794386291.9309 | 2.5045 | 3.0701
259.0838 | 3.3242 | 0.71615 | 0.44114 | 0.37038 | 2.856 | 0.042446 | 641.7929 | 0.27709 | 0.60102 | 0.44114 | 0.37038 | 0.18848 | 37.6636 | 1.9173 | 3.7676 | 31.9787 | 33402685.2617 | 12892.6186 | -857839754.0375 | 2.6567 | 3.3217
168.0006 | 3.1025 | 0.98006 | 0.34587 | 0.17647 | 4.0206 | 0.069773 | 643.7492 | 0.55322 | 0.50002 | 0.34587 | 0.17647 | 0.47767 | 33.7568 | 8.7244 | 3.2231 | 21.8093 | 24407932.806 | 14528.4822 | -1008024380.6338 | 3.0167 | 2.0618
158.7328 | 2.8188 | 0.69849 | 0.32825 | 0.2169 | 3.6796 | 0.039753 | 26.5622 | 0.55419 | 0.54245 | 0.32825 | 0.2169 | 0.45485 | 39.6341 | 8.0113 | 3.8201 | 27.8026 | 34247376.924 | 21575.4919 | -1409158652.3067 | 3.9784 | 3.1461
193.7742 | 2.9177 | 0.92354 | 0.42817 | 0.38815 | 3.1532 | 0.09481 | 226.1763 | 0.27787 | 0.62609 | 0.42817 | 0.38815 | 0.18368 | 28.3816 | 2.1254 | 4.4912 | 21.765 | 25901765.1043 | 13366.9804 | -984426184.5107 | 2.9601 | 1.5086
170.8117 | 2.6213 | 0.83849 | 0.42906 | 0.12484 | 4.7167 | 0.0065069 | 849.8218 | 0.4826 | 0.343 | 0.42906 | 0.12484 | 0.4461 | 31.3991 | 7.7052 | 2.1563 | 21.5376 | 28529065.1308 | 16702.0556 | -950156118.4792 | 2.878 | 1.8516
286.4831 | 2.3779 | 0.87506 | 0.12036 | 0.43464 | 4.5145 | 0.01851 | 775.7594 | 0.76835 | 0.8663 | 0.12036 | 0.43464 | 0.445 | 70.561 | 26.2252 | 25.6146 | 18.7212 | 27336958.676 | 9542.2599 | -650246021.7633 | 2.159 | 5.3632
259.6573 | 2.3787 | 0.59082 | 0.17909 | 0.42315 | 2.9707 | 0.049795 | 1431.2142 | 0.66584 | 0.80914 | 0.17909 | 0.42315 | 0.39777 | 49.133 | 10.367 | 11.0284 | 27.7376 | 40488547.1231 | 15593.0734 | -1122545607.6834 | 3.2913 | 3.8695
120.4153 | 2.5559 | 0.72381 | 0.37068 | 0.37563 | 3.9253 | 0.057976 | 1372.6034 | 0.38042 | 0.64516 | 0.37068 | 0.37563 | 0.25369 | 34.7979 | 4.2211 | 6.2497 | 24.3271 | 33049144.3417 | 27445.9765 | -1851034025.2666 | 5.0378 | 2.3887
230.1665 | 3.4756 | 0.6224 | 0.17443 | 0.43074 | 3.367 | 0.061002 | 1568.919 | 0.67004 | 0.81586 | 0.17443 | 0.43074 | 0.39483 | 63.51 | 11.9747 | 13.0636 | 38.4716 | 38433778.9487 | 16698.2503 | -1336091017.8098 | 3.8033 | 6.2883
228.5009 | 2.0228 | 0.86309 | 0.39012 | 0.44658 | 4.021 | 0.059004 | 428.5235 | 0.27301 | 0.67255 | 0.39012 | 0.44658 | 0.1633 | 26.0233 | 2.6446 | 7.2322 | 16.1465 | 27715968.87 | 12129.48 | -761829534.7762 | 2.4265 | 0.80724
225.6508 | 3.0768 | 0.85 | 0.33252 | 0.44712 | 2.7766 | 0.034842 | 1087.9745 | 0.37285 | 0.70696 | 0.33252 | 0.44712 | 0.22036 | 33.6947 | 2.891 | 5.8659 | 24.9378 | 28142875.013 | 12471.8677 | -785733080.6047 | 2.4838 | 2.2511
211.3084 | 2.1598 | 0.85222 | 0.43218 | 0.49872 | 4.4815 | 0.097551 | 1695.6927 | 0.12545 | 0.67431 | 0.43218 | 0.49872 | 0.069103 | 26.711 | 1.1259 | 8.1253 | 17.4598 | 28069611.381 | 13283.7171 | -942497932.909 | 2.8596 | 1.0182
198.8252 | 3.4843 | 0.66005 | 0.46412 | 0.12158 | 4.3963 | 0.030641 | 940.5485 | 0.4447 | 0.31973 | 0.46412 | 0.12158 | 0.4143 | 44.3432 | 6.1661 | 1.8095 | 36.3676 | 36241869.0435 | 18228.0066 | -1178624335.9351 | 3.4257 | 4.433
298.3721 | 2.807 | 0.95903 | 0.29292 | 0.23471 | 3.2885 | 0.012713 | 857.2473 | 0.59117 | 0.60582 | 0.29292 | 0.23471 | 0.47236 | 32.637 | 8.3322 | 4.1402 | 20.1647 | 24943300.0438 | 8359.7968 | -441361782.0726 | 1.6582 | 1.7339
160.1062 | 2.5659 | 0.71353 | 0.31722 | 0.32744 | 4.5358 | 0.047553 | 62.335 | 0.50123 | 0.64938 | 0.31722 | 0.32744 | 0.35534 | 40.1139 | 7.9832 | 7.3565 | 24.7743 | 33525532.5255 | 20939.5539 | -1385700206.8798 | 3.9222 | 2.9784
261.1672 | 3.0722 | 0.8719 | 0.34157 | 0.40848 | 3.0898 | 0.098007 | 98.9696 | 0.39631 | 0.68211 | 0.34157 | 0.40848 | 0.24995 | 33.6332 | 3.5525 | 5.8057 | 24.275 | 27435863.1195 | 10505.0971 | -855049365.692 | 2.65 | 2.2108
173.1497 | 2.4238 | 0.54087 | 0.31301 | 0.47717 | 4.3437 | 0.060308 | 1006.9989 | 0.37554 | 0.73228 | 0.31301 | 0.47717 | 0.20982 | 45.8527 | 4.575 | 10.4043 | 30.8734 | 44227218.099 | 25542.7648 | -1794884595.1841 | 4.9032 | 4.0712
206.9426 | 3.0668 | 0.95812 | 0.47132 | 0.37516 | 3.2992 | 0.05654 | 1659.7512 | 0.22607 | 0.604 | 0.47132 | 0.37516 | 0.15353 | 27.8665 | 1.6886 | 4.1261 | 22.0518 | 24966949.9348 | 12064.6728 | -792934833.6973 | 2.5011 | 1.5008
239.0535 | 2.7852 | 0.64045 | 0.34025 | 0.49602 | 3.1232 | 0.087892 | 647.2967 | 0.30153 | 0.72342 | 0.34025 | 0.49602 | 0.16373 | 39.4754 | 2.3614 | 7.1537 | 29.9603 | 37350648.8365 | 15624.3862 | -1229073937.6907 | 3.5467 | 3.2923
231.9734 | 2.2804 | 0.94981 | 0.33664 | 0.2986 | 4.1889 | 0.020057 | 1168.4727 | 0.49282 | 0.62755 | 0.33664 | 0.2986 | 0.36476 | 29.5094 | 7.1314 | 5.8378 | 16.5403 | 25185318.8239 | 10856.985 | -612224062.9501 | 2.0678 | 1.1837
117.7061 | 2.1111 | 0.97658 | 0.37236 | 0.17216 | 3.7531 | 0.075499 | 1674.0189 | 0.52307 | 0.47452 | 0.37236 | 0.17216 | 0.45548 | 24.8323 | 7.2131 | 2.7263 | 14.8928 | 24495130.6007 | 20810.4231 | -1374424055.1007 | 3.8952 | 0.56072
192.2014 | 2.797 | 0.71706 | 0.14775 | 0.44943 | 3.1187 | 0.06881 | 1209.9046 | 0.7098 | 0.84515 | 0.14775 | 0.44943 | 0.40282 | 55.1376 | 13.3594 | 14.905 | 26.8733 | 33360168.7477 | 17356.8831 | -1324985379.848 | 3.7766 | 4.3361
285.5416 | 2.0502 | 0.71327 | 0.42866 | 0.42261 | 3.6044 | 0.026915 | 97.8692 | 0.23739 | 0.63884 | 0.42866 | 0.42261 | 0.14873 | 27.3512 | 1.965 | 5.5833 | 19.8029 | 33537545.119 | 11745.24 | -668826919.3229 | 2.2035 | 1.2521
297.9168 | 2.1117 | 0.89989 | 0.12062 | 0.10056 | 4.3557 | 0.0013582 | 1889.093 | 0.85277 | 0.60008 | 0.12062 | 0.10056 | 0.77882 | 66.0598 | 44.1874 | 5.7055 | 16.1669 | 26582629.7006 | 8922.8361 | -557049978.6182 | 1.9355 | 4.6568
204.7942 | 3.3909 | 0.90173 | 0.19106 | 0.15597 | 4.187 | 0.015246 | 1431.6382 | 0.75405 | 0.5955 | 0.19106 | 0.15597 | 0.65297 | 53.7595 | 22.4824 | 5.3701 | 25.907 | 26528225.6232 | 12953.6007 | -812342692.0218 | 2.5476 | 4.3474
144.3735 | 2.4766 | 0.58384 | 0.33176 | 0.42404 | 4.9665 | 0.057333 | 1637.0401 | 0.39772 | 0.69635 | 0.33176 | 0.42404 | 0.2442 | 44.9426 | 5.744 | 9.9741 | 29.2245 | 40972429.5684 | 28379.4573 | -1966852123.5383 | 5.3155 | 3.8784
178.0935 | 2.4544 | 0.70737 | 0.38464 | 0.32281 | 2.5054 | 0.081164 | 132.7284 | 0.40558 | 0.60093 | 0.38464 | 0.32281 | 0.29254 | 30.2018 | 2.994 | 3.3037 | 23.9041 | 33817451.6798 | 18988.5945 | -1340302840.0423 | 3.8134 | 1.8299
225.2457 | 2.3125 | 0.96481 | 0.49746 | 0.4457 | 2.9131 | 0.0096867 | 553.6876 | 0.09294 | 0.63354 | 0.49746 | 0.4457 | 0.056841 | 21.1361 | 0.52302 | 4.1007 | 16.5124 | 24793730.231 | 11007.4171 | -559412718.1472 | 1.9412 | 0.33969
296.6921 | 2.0314 | 0.58325 | 0.13634 | 0.33633 | 4.8838 | 0.099765 | 1560.4309 | 0.77627 | 0.8157 | 0.13634 | 0.33633 | 0.52732 | 72.6025 | 29.6783 | 18.9289 | 23.9953 | 41014239.0628 | 13823.8379 | -1202829208.385 | 3.4838 | 6.1206
123.0913 | 2.9222 | 0.82234 | 0.18328 | 0.17377 | 4.7163 | 0.066395 | 910.904 | 0.75887 | 0.62979 | 0.18328 | 0.17377 | 0.64295 | 57.5032 | 25.9961 | 7.026 | 24.4811 | 29089387.6128 | 23632.3635 | -1690681851.5393 | 4.6534 | 4.6585
194.2562 | 2.8249 | 0.5116 | 0.20829 | 0.36089 | 2.8686 | 0.07955 | 719.5926 | 0.6498 | 0.75662 | 0.20829 | 0.36089 | 0.43081 | 55.1721 | 9.3222 | 7.8091 | 38.0408 | 46758109.3086 | 24070.3338 | -1881239459.6239 | 5.1102 | 5.4164
280.7751 | 2.6774 | 0.93249 | 0.42783 | 0.49067 | 2.5994 | 0.028161 | 150.6497 | 0.14591 | 0.68142 | 0.42783 | 0.49067 | 0.081493 | 25.2432 | 0.77799 | 4.6841 | 19.7811 | 25653294.7782 | 9136.5982 | -496946191 | 1.7914 | 0.99985
239.9319 | 2.0885 | 0.65294 | 0.30115 | 0.10849 | 3.793 | 0.013715 | 788.4109 | 0.63751 | 0.3926 | 0.30115 | 0.10849 | 0.59036 | 35.8657 | 11.6828 | 2.1469 | 22.036 | 36636174.3453 | 15269.4034 | -899063727.9746 | 2.7555 | 2.26
189.7287 | 2.787 | 0.80077 | 0.20978 | 0.42456 | 3.9659 | 0.06654 | 1896.2708 | 0.60995 | 0.78408 | 0.20978 | 0.42456 | 0.36566 | 47.451 | 10.8618 | 12.6112 | 23.978 | 29872962.7604 | 15745.0911 | -1158425467.1882 | 3.3773 | 3.5401
217.3608 | 2.6538 | 0.51858 | 0.24045 | 0.27994 | 3.746 | 0.062307 | 413.1083 | 0.6415 | 0.67626 | 0.24045 | 0.27994 | 0.47961 | 53.848 | 11.7401 | 6.8523 | 35.2555 | 46128491.8088 | 21222.0834 | -1568332573.8539 | 4.3601 | 5.1689
295.1515 | 2.5264 | 0.78924 | 0.3626 | 0.29546 | 4.0599 | 0.01203 | 1564.3391 | 0.45829 | 0.59382 | 0.3626 | 0.29546 | 0.34194 | 33.266 | 6.0155 | 5.1977 | 22.0528 | 30309195.928 | 10269.0311 | -560589252.3305 | 1.944 | 2.0413
239.417 | 3.4272 | 0.72048 | 0.47236 | 0.45093 | 3.0552 | 0.084142 | 389.1032 | 0.12716 | 0.63138 | 0.47236 | 0.45093 | 0.076706 | 38.1329 | 0.77955 | 4.5825 | 32.7709 | 33201756.8865 | 13867.7497 | -1104565043.7911 | 3.2482 | 3.4553
110.2281 | 2.4102 | 0.6398 | 0.24744 | 0.35963 | 2.6381 | 0.074687 | 1953.4848 | 0.58756 | 0.72282 | 0.24744 | 0.35963 | 0.39293 | 38.5603 | 6.5824 | 6.0246 | 25.9533 | 37389058.6889 | 33919.7202 | -2391022224.1307 | 6.3324 | 2.7355
179.1437 | 2.05 | 0.59778 | 0.11302 | 0.11155 | 3.1584 | 0.077007 | 1853.0519 | 0.86025 | 0.63911 | 0.11302 | 0.11155 | 0.77544 | 62.5731 | 34.0489 | 4.898 | 23.6262 | 40017261.8076 | 22338.0796 | -1686369932.1151 | 4.643 | 4.6681
139.7984 | 2.2895 | 0.90362 | 0.3284 | 0.42903 | 4.4633 | 0.012577 | 644.1937 | 0.39854 | 0.70247 | 0.3284 | 0.42903 | 0.24257 | 31.7972 | 5.18 | 9.1617 | 17.4555 | 26472710.9219 | 18936.3519 | -1127212829.3587 | 3.3025 | 1.5062
208.8132 | 3.0056 | 0.76449 | 0.28261 | 0.2747 | 3.5804 | 0.035535 | 1363.9784 | 0.58425 | 0.63556 | 0.28261 | 0.2747 | 0.44269 | 41.366 | 8.812 | 5.468 | 27.086 | 31290676.5908 | 14985.0072 | -984413579.6065 | 2.9601 | 3.225
191.5474 | 3.1982 | 0.52113 | 0.40394 | 0.24523 | 4.7526 | 0.092628 | 1396.2391 | 0.43794 | 0.52136 | 0.40394 | 0.24523 | 0.35083 | 53.3 | 6.4857 | 4.5333 | 42.2811 | 45903020.4951 | 23964.3105 | -1959346091.2817 | 5.2975 | 5.851
178.8724 | 2.3266 | 0.61401 | 0.30747 | 0.30307 | 3.4082 | 0.063103 | 125.2505 | 0.53191 | 0.6388 | 0.30747 | 0.30307 | 0.38946 | 38.1664 | 6.783 | 5.2784 | 26.1049 | 38959399.3849 | 21780.552 | -1502775372.2046 | 4.2029 | 2.8231
147.9005 | 2.7132 | 0.74648 | 0.21574 | 0.24306 | 2.975 | 0.030104 | 1530.0601 | 0.69236 | 0.66903 | 0.21574 | 0.24306 | 0.5412 | 42.0325 | 11.7261 | 5.2663 | 25.0401 | 32045349.2109 | 21666.8264 | -1420273586.0743 | 4.0051 | 2.9912
262.5027 | 2.9294 | 0.84984 | 0.35794 | 0.4294 | 4.4488 | 0.093756 | 786.9909 | 0.34769 | 0.68279 | 0.35794 | 0.4294 | 0.21266 | 36.286 | 4.153 | 8.3856 | 23.7474 | 28148081.2795 | 10722.9666 | -854779623.045 | 2.6493 | 2.5102
116.9098 | 3.3447 | 0.71117 | 0.29818 | 0.45047 | 3.2312 | 0.035729 | 909.2998 | 0.4306 | 0.7305 | 0.29818 | 0.45047 | 0.25135 | 44.3506 | 4.2796 | 7.6696 | 32.4014 | 33636559.7459 | 28771.3668 | -1909098179.9715 | 5.177 | 3.9731
230.291 | 3.1489 | 0.73596 | 0.11048 | 0.23495 | 3.4159 | 0.092547 | 52.2899 | 0.84165 | 0.79234 | 0.11048 | 0.23495 | 0.65457 | 72.6904 | 31.7993 | 11.4138 | 29.4773 | 32503567.1113 | 14114.126 | -1261795479.3588 | 3.6251 | 6.2378
110.8076 | 2.9773 | 0.65905 | 0.40813 | 0.17161 | 4.4398 | 0.085757 | 1344.4438 | 0.48019 | 0.43001 | 0.40813 | 0.17161 | 0.42026 | 41.2392 | 7.1834 | 2.9332 | 31.1227 | 36296705.4187 | 32756.5254 | -2367736715.6667 | 6.2766 | 3.6583
177.5631 | 2.5748 | 0.80221 | 0.21169 | 0.22654 | 3.1644 | 0.0020873 | 733.9187 | 0.70421 | 0.65755 | 0.21169 | 0.22654 | 0.56177 | 40.6278 | 13.1945 | 5.3209 | 22.1125 | 29819153.1684 | 16793.5492 | -994496984.7386 | 2.9843 | 2.6095
227.2154 | 2.7143 | 0.93945 | 0.26212 | 0.17387 | 4.0002 | 0.05941 | 880.615 | 0.65868 | 0.55483 | 0.26212 | 0.17387 | 0.56401 | 37.5985 | 13.5242 | 4.1691 | 19.9052 | 25463012.717 | 11206.5514 | -767573909.8857 | 2.4402 | 2.2414
193.6248 | 2.9691 | 0.79636 | 0.20548 | 0.33499 | 2.7537 | 0.065923 | 311.114 | 0.66737 | 0.74523 | 0.20548 | 0.33499 | 0.45953 | 42.4154 | 9.6761 | 7.0535 | 25.6858 | 30038513.6542 | 15513.7713 | -1132164671.1702 | 3.3143 | 3.0445
101.2467 | 2.7927 | 0.75202 | 0.17025 | 0.11008 | 3.7519 | 0.056049 | 1663.3706 | 0.79133 | 0.53707 | 0.17025 | 0.11008 | 0.71967 | 54.315 | 24.9193 | 3.8116 | 25.5841 | 31809491.0179 | 31417.7992 | -2189062173.8982 | 5.8482 | 4.2906
297.5239 | 2.0864 | 0.93743 | 0.49571 | 0.26198 | 4.377 | 0.081136 | 1015.6148 | 0.30478 | 0.4977 | 0.49571 | 0.26198 | 0.24231 | 22.3295 | 3.3617 | 3.6345 | 15.3334 | 25518100.757 | 8576.824 | -557389008.8057 | 1.9363 | 0.39911
274.7511 | 2.5936 | 0.85544 | 0.38125 | 0.39158 | 3.3304 | 0.062552 | 1104.8325 | 0.34835 | 0.64824 | 0.38125 | 0.39158 | 0.22717 | 29.3799 | 3.118 | 5.3744 | 20.8875 | 27963648.6354 | 10177.8107 | -686854334.6179 | 2.2467 | 1.5216
180.5049 | 2.7844 | 0.75897 | 0.26886 | 0.16841 | 3.3725 | 0.083944 | 581.539 | 0.6525 | 0.52916 | 0.26886 | 0.16841 | 0.56274 | 39.6843 | 11.0911 | 3.3191 | 25.2742 | 31518125.7769 | 17461.0924 | -1298538035.0075 | 3.7132 | 2.8726
147.6849 | 2.3099 | 0.65326 | 0.29801 | 0.10968 | 3.3241 | 0.076358 | 1024.9785 | 0.64069 | 0.39772 | 0.29801 | 0.10968 | 0.59231 | 36.6628 | 10.3807 | 1.9222 | 24.3599 | 36618253.6236 | 24794.8535 | -1741412888.4675 | 4.775 | 2.5087
268.0421 | 2.9448 | 0.52845 | 0.25715 | 0.2179 | 4.4167 | 0.053389 | 1149.9586 | 0.64682 | 0.60323 | 0.25715 | 0.2179 | 0.52496 | 58.4387 | 14.167 | 5.8803 | 38.3914 | 45266816.9501 | 16887.9485 | -1268945642.6156 | 3.6423 | 5.9711
185.7888 | 3.2484 | 0.60342 | 0.11916 | 0.15441 | 4.5799 | 0.025534 | 499.0098 | 0.84541 | 0.69924 | 0.11916 | 0.15441 | 0.72642 | 90.279 | 43.8666 | 9.3246 | 37.0878 | 39642770.415 | 21337.5494 | -1500077588.2595 | 4.1964 | 8.9501
144.744 | 3.3013 | 0.7602 | 0.38324 | 0.41332 | 4.6429 | 0.053799 | 1300.6524 | 0.32259 | 0.65929 | 0.38324 | 0.41332 | 0.20343 | 41.6578 | 3.8723 | 7.8674 | 29.918 | 31467034.4937 | 21739.7807 | -1498731082.4629 | 4.1932 | 3.6001
294.3617 | 2.9285 | 0.68653 | 0.42858 | 0.42088 | 2.9645 | 0.082308 | 379.9674 | 0.23962 | 0.63794 | 0.42858 | 0.42088 | 0.15055 | 35.5981 | 1.6362 | 4.5741 | 29.3878 | 34843629.1049 | 11837.0123 | -932726015.9174 | 2.8362 | 2.8884
119.5742 | 3.1602 | 0.65745 | 0.19648 | 0.47917 | 4.4729 | 0.0055906 | 1196.0611 | 0.59693 | 0.81397 | 0.19648 | 0.47917 | 0.32435 | 61.8556 | 11.6014 | 17.1386 | 33.1156 | 36385162.7318 | 30428.9319 | -1940923411.1296 | 5.2533 | 5.8254
240.6483 | 2.6768 | 0.5278 | 0.1945 | 0.46381 | 3.3917 | 0.045021 | 1445.8189 | 0.6118 | 0.81055 | 0.1945 | 0.46381 | 0.34169 | 57.0098 | 9.3618 | 12.7075 | 34.9405 | 45322387.6714 | 18833.4551 | -1358476550.8315 | 3.8569 | 5.3679
120.7503 | 3.0578 | 0.64534 | 0.24272 | 0.15462 | 3.5393 | 0.076301 | 1177.4783 | 0.69016 | 0.53336 | 0.24272 | 0.15462 | 0.60266 | 49.9933 | 13.8075 | 3.5425 | 32.6433 | 37067626.5215 | 30697.7421 | -2240209960.2555 | 5.9709 | 4.5385
156.3446 | 2.8254 | 0.67881 | 0.14006 | 0.31222 | 3.3062 | 0.047165 | 1556.6105 | 0.77818 | 0.79998 | 0.14006 | 0.31222 | 0.54771 | 60.5689 | 20.3137 | 11.5797 | 28.6755 | 35240311.7537 | 22540.1531 | -1613377395.2907 | 4.4681 | 5.0457
124.2006 | 2.694 | 0.827 | 0.4055 | 0.22075 | 3.4857 | 0.026546 | 1528.9283 | 0.45262 | 0.49413 | 0.4055 | 0.22075 | 0.37375 | 30.4723 | 5.048 | 2.9816 | 22.4427 | 28925499.2718 | 23289.3358 | -1458715648.6744 | 4.0973 | 1.7827
155.4981 | 2.3663 | 0.59708 | 0.36496 | 0.21547 | 4.4664 | 0.022356 | 671.3477 | 0.50771 | 0.51439 | 0.36496 | 0.21547 | 0.41957 | 39.5137 | 8.0676 | 4.1431 | 27.303 | 40064202.4314 | 25765.0697 | -1621363161.189 | 4.4872 | 3.1457
279.1679 | 2.2267 | 0.54266 | 0.35285 | 0.45701 | 4.9717 | 0.038253 | 1305.6986 | 0.32588 | 0.69914 | 0.35285 | 0.45701 | 0.19014 | 42.5957 | 4.2094 | 10.1175 | 28.2687 | 44081696.3822 | 15790.3911 | -1040294243.6903 | 3.0941 | 3.5627
148.6924 | 2.6981 | 0.98493 | 0.43549 | 0.25383 | 4.6818 | 0.035363 | 912.8252 | 0.39009 | 0.53448 | 0.43549 | 0.25383 | 0.31067 | 28.4081 | 5.2477 | 4.2875 | 18.8729 | 24287400.3936 | 16333.9939 | -999317622.3541 | 2.9959 | 1.3193
292.3635 | 2.2937 | 0.97729 | 0.17573 | 0.43464 | 3.0047 | 0.013663 | 34.5296 | 0.66533 | 0.8286 | 0.17573 | 0.43464 | 0.38964 | 38.3135 | 10.4678 | 11.6766 | 16.1691 | 24477242.24 | 8372.194 | -480270283.7177 | 1.7514 | 1.7749
220.7275 | 3.1031 | 0.51336 | 0.29601 | 0.18824 | 3.8071 | 0.03618 | 595.2318 | 0.60984 | 0.53293 | 0.29601 | 0.18824 | 0.51575 | 55.8701 | 10.4222 | 3.8039 | 41.644 | 46598052.3225 | 21111.1249 | -1449678056.5402 | 4.0756 | 5.9702
236.8758 | 3.2336 | 0.70616 | 0.13265 | 0.46348 | 4.9838 | 0.043006 | 430.1333 | 0.73201 | 0.86243 | 0.13265 | 0.46348 | 0.40387 | 82.7491 | 23.8419 | 27.3602 | 31.547 | 33875060.6633 | 14300.769 | -1088811253.451 | 3.2104 | 7.8106
252.3034 | 2.1458 | 0.75279 | 0.3572 | 0.21891 | 2.9439 | 0.062202 | 1721.0225 | 0.51565 | 0.52372 | 0.3572 | 0.21891 | 0.42389 | 27.962 | 5.4892 | 2.8348 | 19.638 | 31777134.5716 | 12594.8101 | -842937728.1672 | 2.6209 | 1.2398
144.2368 | 2.0966 | 0.75777 | 0.28846 | 0.21967 | 2.6461 | 0.027895 | 1703.6648 | 0.60469 | 0.5774 | 0.28846 | 0.21967 | 0.49186 | 29.3166 | 7.089 | 3.166 | 19.0616 | 31568052.6878 | 21886.272 | -1380030728.5593 | 3.9086 | 1.2562
261.0836 | 3.3178 | 0.94473 | 0.25982 | 0.31647 | 3.2957 | 0.010625 | 71.9461 | 0.59391 | 0.6971 | 0.25982 | 0.31647 | 0.42371 | 38.9472 | 8.4448 | 6.3073 | 24.1952 | 25320937.6773 | 9698.4005 | -535669159.4986 | 1.8843 | 2.6908
291.2773 | 2.2629 | 0.52135 | 0.21691 | 0.23199 | 4.9997 | 0.09741 | 1256.5907 | 0.69506 | 0.65741 | 0.21691 | 0.23199 | 0.55111 | 58.2642 | 19.9593 | 8.4018 | 29.9031 | 45883836.0824 | 15752.6299 | -1334950733.6965 | 3.8005 | 5.254
228.912 | 2.8111 | 0.67902 | 0.31258 | 0.29272 | 3.4797 | 0.071929 | 1425.3432 | 0.53114 | 0.6269 | 0.31258 | 0.29272 | 0.39471 | 40.5457 | 6.9039 | 5.12 | 28.5218 | 35229115.4082 | 15389.8087 | -1151972180.7459 | 3.3618 | 3.2796
261.3025 | 2.467 | 0.54237 | 0.21774 | 0.22912 | 4.877 | 0.055403 | 176.9364 | 0.69503 | 0.65374 | 0.21774 | 0.22912 | 0.55313 | 58.8662 | 19.4659 | 8.0633 | 31.337 | 44105505.2722 | 16879.1007 | -1235408044.0956 | 3.5619 | 5.4267
120.3606 | 2.7703 | 0.95061 | 0.35702 | 0.16486 | 4.8821 | 0.072593 | 993.9864 | 0.54565 | 0.4675 | 0.35702 | 0.16486 | 0.47812 | 33.8923 | 10.2728 | 3.5421 | 20.0773 | 25164141.9672 | 20907.2997 | -1424252643.9277 | 4.0146 | 1.9731
240.6139 | 3.244 | 0.78832 | 0.44235 | 0.18631 | 4.48 | 0.060562 | 207.5401 | 0.42959 | 0.43043 | 0.44235 | 0.18631 | 0.37134 | 37.224 | 5.9091 | 2.9647 | 28.3501 | 30344823.8674 | 12611.4184 | -889086471.2101 | 2.7316 | 3.0213
250.8667 | 2.6567 | 0.5382 | 0.42283 | 0.47732 | 4.3605 | 0.09155 | 1475.9464 | 0.17481 | 0.66947 | 0.42283 | 0.47732 | 0.099845 | 43.3595 | 1.6179 | 7.7341 | 34.0076 | 44447097.7657 | 17717.4168 | -1429482089.1712 | 4.0272 | 4.1212
199.9368 | 2.5817 | 0.76516 | 0.47372 | 0.28652 | 4.8296 | 0.077073 | 1644.4367 | 0.31227 | 0.52043 | 0.47372 | 0.28652 | 0.23976 | 31.6753 | 3.8407 | 4.5897 | 23.245 | 31263345.0375 | 15636.6105 | -1108696131.4578 | 3.2581 | 2.0362
287.4324 | 2.5677 | 0.59286 | 0.31827 | 0.21007 | 3.2876 | 0.069128 | 933.3861 | 0.57073 | 0.54218 | 0.31827 | 0.21007 | 0.47166 | 40.9023 | 7.6552 | 3.4095 | 29.8376 | 40349164.3844 | 14037.795 | -1056033867.4099 | 3.1318 | 3.4212
193.2263 | 3.1707 | 0.50132 | 0.29442 | 0.16413 | 4.9054 | 0.092032 | 1150.6313 | 0.62262 | 0.50005 | 0.29442 | 0.16413 | 0.54145 | 62.0447 | 14.1744 | 4.2966 | 43.5737 | 47717004.023 | 24694.8855 | -2041540623.458 | 5.4946 | 6.8321
272.821 | 2.5687 | 0.83647 | 0.18315 | 0.24278 | 3.836 | 0.019734 | 465.0756 | 0.73766 | 0.704 | 0.18315 | 0.24278 | 0.57407 | 48.0367 | 18.8913 | 7.9894 | 21.1561 | 28598105.2142 | 10482.369 | -649505969.726 | 2.1572 | 3.3068
123.043 | 2.4097 | 0.78895 | 0.11321 | 0.32332 | 2.5015 | 0.088349 | 1373.9222 | 0.81702 | 0.83671 | 0.11321 | 0.32332 | 0.56347 | 51.8292 | 19.5622 | 11.2245 | 21.0425 | 30320430.0504 | 24642.1414 | -1836110162.755 | 5.002 | 3.2188
298.5085 | 2.9307 | 0.76852 | 0.36155 | 0.34958 | 4.9447 | 0.047511 | 1523.6416 | 0.41751 | 0.63435 | 0.36155 | 0.34958 | 0.28887 | 39.9909 | 6.2074 | 7.512 | 26.2715 | 31126378.3061 | 10427.2988 | -708598588.0375 | 2.2989 | 3.1273
133.6152 | 3.0042 | 0.69789 | 0.11189 | 0.4844 | 4.3718 | 0.044468 | 1603.6726 | 0.76398 | 0.88594 | 0.11189 | 0.4844 | 0.40371 | 84.177 | 24.7836 | 29.7371 | 29.6563 | 34276490.934 | 25653.1458 | -1868024621.1303 | 5.0786 | 7.6304
169.2783 | 3.2143 | 0.64264 | 0.13429 | 0.24216 | 3.4776 | 0.058104 | 1607.3167 | 0.80641 | 0.7639 | 0.13429 | 0.24216 | 0.62355 | 69.6837 | 25.3715 | 9.8533 | 34.4589 | 37223806.3549 | 21989.7093 | -1672483774.0563 | 4.6098 | 6.4756
231.6678 | 3.437 | 0.77807 | 0.17344 | 0.28209 | 4.2964 | 0.059686 | 1559.4921 | 0.73796 | 0.74478 | 0.17344 | 0.28209 | 0.54447 | 62.6032 | 21.1913 | 10.9792 | 30.4327 | 30744452.9712 | 13270.9195 | -1045107046.6787 | 3.1056 | 5.6235
249.9346 | 2.9822 | 0.85328 | 0.47797 | 0.14199 | 3.3654 | 0.081031 | 1152.9786 | 0.41634 | 0.34769 | 0.47797 | 0.14199 | 0.38004 | 29.8531 | 4.2045 | 1.5709 | 24.0778 | 28034502.9256 | 11216.735 | -828139558.6519 | 2.5855 | 1.8802
293.0242 | 3.333 | 0.58118 | 0.33677 | 0.24183 | 4.8229 | 0.028337 | 1924.8891 | 0.52886 | 0.56301 | 0.33677 | 0.24183 | 0.42139 | 54.433 | 9.4818 | 5.4414 | 39.5097 | 41160231.6606 | 14046.7026 | -939819302.5512 | 2.8532 | 5.7173
190.3682 | 3.034 | 0.90669 | 0.13309 | 0.3077 | 4.9599 | 0.064835 | 514.5059 | 0.79032 | 0.80741 | 0.13309 | 0.3077 | 0.55921 | 73.814 | 32.7438 | 18.017 | 23.0532 | 26383039.4903 | 13858.9524 | -1077326721.5957 | 3.1829 | 6.1715
162.9038 | 2.5484 | 0.79367 | 0.34757 | 0.10487 | 4.6166 | 0.040419 | 1218.288 | 0.58563 | 0.35122 | 0.34757 | 0.10487 | 0.54756 | 35.737 | 11.4274 | 2.1886 | 22.121 | 30140198.2649 | 18501.842 | -1190438868.5922 | 3.4541 | 2.3203
298.089 | 2.2621 | 0.79677 | 0.20927 | 0.16258 | 3.5268 | 0.084117 | 1686.788 | 0.7292 | 0.58227 | 0.20927 | 0.16258 | 0.62815 | 40.4966 | 16.6327 | 4.3049 | 19.5591 | 30022727.7555 | 10071.7324 | -778693304.0966 | 2.4669 | 2.41
237.3243 | 2.6748 | 0.8033 | 0.36879 | 0.36763 | 4.9641 | 0.064471 | 732.5553 | 0.39069 | 0.64139 | 0.36879 | 0.36763 | 0.26358 | 36.2897 | 5.5747 | 7.7751 | 22.9399 | 29778873.4891 | 12547.7536 | -872598721.7477 | 2.692 | 2.4681
238.5028 | 3.4687 | 0.55484 | 0.425 | 0.17169 | 2.9886 | 0.033652 | 1020.5321 | 0.45985 | 0.42024 | 0.425 | 0.17169 | 0.40331 | 49.4229 | 4.456 | 1.897 | 43.0699 | 43113578.7998 | 18076.7614 | -1218195423.6033 | 3.5206 | 5.4646
185.3085 | 2.8062 | 0.5374 | 0.21925 | 0.35269 | 3.1683 | 0.070675 | 159.2942 | 0.63656 | 0.74268 | 0.21925 | 0.35269 | 0.42806 | 53.7008 | 9.719 | 8.0077 | 35.9741 | 44512744.0056 | 24020.8798 | -1800513426.7967 | 4.9167 | 5.1376
115.7293 | 3.2009 | 0.65606 | 0.35751 | 0.2954 | 2.6274 | 0.041461 | 852.0838 | 0.46551 | 0.59718 | 0.35751 | 0.2954 | 0.34709 | 41.0318 | 4.0078 | 3.411 | 33.613 | 36462311.3912 | 31506.5418 | -2104873698.3774 | 5.6464 | 3.7502
211.5275 | 2.6412 | 0.72183 | 0.23222 | 0.28724 | 3.0788 | 0.043901 | 1211.2419 | 0.64991 | 0.68938 | 0.23222 | 0.28724 | 0.48054 | 41.2022 | 10.0101 | 5.9835 | 25.2085 | 33140052.6708 | 15667.0169 | -1061905136.1395 | 3.1459 | 2.9559
122.1695 | 2.4241 | 0.8052 | 0.4106 | 0.39138 | 3.574 | 0.0023542 | 182.4271 | 0.302 | 0.63103 | 0.4106 | 0.39138 | 0.19802 | 28.8018 | 2.7082 | 5.3526 | 20.741 | 29708725.6 | 24317.6239 | -1429945777.0066 | 4.0283 | 1.4725
170.5254 | 2.0361 | 0.85177 | 0.20029 | 0.42833 | 3.4712 | 0.059365 | 1777.0585 | 0.62455 | 0.79326 | 0.20029 | 0.42833 | 0.37138 | 38.2442 | 10.1128 | 11.6633 | 16.4681 | 28084257.478 | 16469.2511 | -1121801894.6239 | 3.2895 | 1.897
277.9478 | 2.5437 | 0.63304 | 0.39136 | 0.33004 | 2.8103 | 0.058243 | 1074.3016 | 0.38973 | 0.60208 | 0.39136 | 0.33004 | 0.2786 | 34.5499 | 3.1433 | 3.7237 | 27.6828 | 37787977.2902 | 13595.3507 | -950934285.9664 | 2.8799 | 2.6121
157.0128 | 2.8947 | 0.94156 | 0.38049 | 0.17573 | 2.7285 | 0.018848 | 1206.7835 | 0.51124 | 0.46516 | 0.38049 | 0.17573 | 0.44378 | 28.1604 | 5.0003 | 1.98 | 21.1801 | 25405968.4182 | 16180.8299 | -957828696.3732 | 2.8964 | 1.3962
218.5828 | 2.1282 | 0.80859 | 0.25914 | 0.29095 | 2.614 | 0.0082971 | 1737.5261 | 0.609 | 0.66826 | 0.25914 | 0.29095 | 0.44991 | 29.8743 | 7.1304 | 4.6111 | 18.1329 | 29584087.3253 | 13534.4972 | -782496495.5067 | 2.476 | 1.1968
203.6661 | 2.8351 | 0.68228 | 0.34811 | 0.1125 | 2.6882 | 0.074165 | 1805.0336 | 0.5816 | 0.36702 | 0.34811 | 0.1125 | 0.53939 | 36.5366 | 6.5446 | 1.3649 | 28.627 | 35060862.9573 | 17214.8755 | -1272128617.1425 | 3.6499 | 2.8627
213.913 | 2.4876 | 0.91194 | 0.2793 | 0.29945 | 3.6156 | 0.096114 | 619.0288 | 0.57499 | 0.66164 | 0.2793 | 0.29945 | 0.42125 | 33.4515 | 8.568 | 6.0906 | 18.793 | 26231204.7266 | 12262.5585 | -914756378.4613 | 2.7931 | 1.7102
174.1397 | 3.3982 | 0.78156 | 0.49293 | 0.30969 | 4.6788 | 0.065962 | 694.8221 | 0.26428 | 0.52991 | 0.49293 | 0.30969 | 0.19738 | 37.5166 | 2.9436 | 4.6186 | 29.9543 | 30607171.287 | 17576.2217 | -1248422526.7397 | 3.5931 | 3.2027
124.7494 | 2.062 | 0.55602 | 0.48905 | 0.21197 | 4.7954 | 0.095527 | 1349.2007 | 0.3542 | 0.43746 | 0.48905 | 0.21197 | 0.29899 | 33.4217 | 4.6064 | 3.2657 | 25.5497 | 43022446.5874 | 34487.0886 | -2440229688.6962 | 6.4504 | 2.4121
274.6399 | 3.4991 | 0.77155 | 0.4785 | 0.29205 | 4.7144 | 0.060585 | 686.1634 | 0.30078 | 0.52269 | 0.4785 | 0.29205 | 0.22944 | 39.3172 | 3.5518 | 4.521 | 31.2444 | 31004265.7578 | 11289.0615 | -825689192.2245 | 2.5796 | 3.4952
200.1747 | 3.3212 | 0.87186 | 0.45899 | 0.31739 | 4.4142 | 0.083162 | 1773.313 | 0.30414 | 0.55371 | 0.45899 | 0.31739 | 0.22362 | 34.4188 | 3.3791 | 4.796 | 26.2437 | 27437297.452 | 13706.676 | -1036121305.3986 | 3.0841 | 2.5569
212.2368 | 2.0693 | 0.535 | 0.48318 | 0.34871 | 3.5358 | 0.0073784 | 1282.1639 | 0.23788 | 0.56425 | 0.48318 | 0.34871 | 0.16811 | 32.5886 | 1.9328 | 4.0093 | 26.6464 | 44712896.3976 | 21067.4577 | -1241636681.3322 | 3.5768 | 2.3846
152.7613 | 2.3374 | 0.51323 | 0.21672 | 0.20556 | 4.9272 | 0.084197 | 1166.1066 | 0.70515 | 0.62988 | 0.21672 | 0.20556 | 0.57773 | 59.3568 | 20.6379 | 7.343 | 31.376 | 46609088.6285 | 30511.0646 | -2271411793.8766 | 6.0457 | 5.4842
262.4363 | 3.4451 | 0.74491 | 0.16069 | 0.2434 | 3.8972 | 0.025357 | 285.9904 | 0.76889 | 0.73102 | 0.16069 | 0.2434 | 0.5959 | 63.845 | 22.7079 | 9.2752 | 31.8619 | 32112863.0827 | 12236.4432 | -832919833.9341 | 2.5969 | 5.797
186.9272 | 3.4352 | 0.52473 | 0.25511 | 0.1349 | 4.0657 | 0.09288 | 1789.4428 | 0.68204 | 0.48685 | 0.25511 | 0.1349 | 0.60999 | 63.7545 | 15.274 | 3.3779 | 45.1025 | 45588116.7041 | 24388.1694 | -2062943854.0198 | 5.5459 | 7.0577
275.9673 | 2.7985 | 0.52652 | 0.317 | 0.14915 | 3.4531 | 0.089925 | 1902.9712 | 0.60172 | 0.45775 | 0.317 | 0.14915 | 0.53386 | 48.3068 | 9.1372 | 2.5527 | 36.617 | 45432829.7954 | 16463.1199 | -1393999074.8902 | 3.9421 | 4.763
133.6563 | 2.5186 | 0.55047 | 0.14041 | 0.25931 | 2.8624 | 0.014172 | 690.2372 | 0.79319 | 0.76818 | 0.14041 | 0.25931 | 0.60028 | 59.0563 | 19.2282 | 8.3061 | 31.522 | 43456574.3453 | 32513.6637 | -2125616789.3614 | 5.6961 | 5.0646
177.1059 | 2.4144 | 0.65969 | 0.36908 | 0.22794 | 4.2052 | 0.054896 | 258.0904 | 0.49483 | 0.52563 | 0.36908 | 0.22794 | 0.40298 | 36.5091 | 7.2141 | 4.0804 | 25.2146 | 36261620.1385 | 20474.5404 | -1371811830.2622 | 3.8889 | 2.6507
182.675 | 3.4007 | 0.58881 | 0.25868 | 0.17286 | 3.5731 | 0.092825 | 1081.416 | 0.66347 | 0.54524 | 0.25868 | 0.17286 | 0.56846 | 55.8784 | 12.3375 | 3.7516 | 39.7893 | 40626660.8909 | 22239.8558 | -1839121663.6168 | 5.0093 | 5.7671
262.3329 | 3.4949 | 0.75402 | 0.17519 | 0.39309 | 4.5315 | 0.02642 | 1306.7925 | 0.68855 | 0.80103 | 0.17519 | 0.39309 | 0.43172 | 65.4545 | 17.5463 | 15.976 | 31.9322 | 31725228.6761 | 12093.4997 | -834513302.635 | 2.6007 | 6.0736
298.9916 | 3.4584 | 0.58208 | 0.20832 | 0.3385 | 3.5507 | 0.0013006 | 1250.9489 | 0.66119 | 0.7446 | 0.20832 | 0.3385 | 0.45317 | 62.1332 | 12.1358 | 9.0649 | 40.9325 | 41096427.1483 | 13745.0108 | -806029868.0181 | 2.5324 | 6.4406
141.4321 | 3.4073 | 0.90039 | 0.37769 | 0.25348 | 3.8595 | 0.059751 | 1239.604 | 0.46696 | 0.54722 | 0.37769 | 0.25348 | 0.36882 | 36.0624 | 5.9216 | 4.0697 | 26.0711 | 26567830.5253 | 18784.8622 | -1294209705.2047 | 3.7029 | 2.6663
157.9999 | 2.9277 | 0.8275 | 0.25641 | 0.29169 | 4.5228 | 0.088057 | 699.9056 | 0.61257 | 0.67117 | 0.25641 | 0.29169 | 0.45191 | 44.9832 | 12.5244 | 8.0839 | 24.375 | 28908088.4078 | 18296.2674 | -1371983045.291 | 3.8893 | 3.4109
272.779 | 3.1305 | 0.98573 | 0.25856 | 0.32175 | 4.7357 | 0.0010376 | 198.4362 | 0.59272 | 0.71042 | 0.25856 | 0.32175 | 0.4197 | 43.2166 | 12.0781 | 9.2592 | 21.8793 | 24267693.4742 | 8896.4656 | -461362170.11 | 1.7061 | 3.035
209.3477 | 3.2543 | 0.6114 | 0.25543 | 0.3555 | 4.102 | 0.0026803 | 1686.2158 | 0.57744 | 0.71406 | 0.25543 | 0.3555 | 0.38907 | 55.4571 | 9.8172 | 8.9701 | 36.6699 | 39125253.4267 | 18689.1287 | -1128393977.9103 | 3.3053 | 5.4952
219.1358 | 3.0733 | 0.62534 | 0.14677 | 0.12792 | 4.9664 | 0.086551 | 773.4585 | 0.81595 | 0.60995 | 0.14677 | 0.12792 | 0.72531 | 79.2216 | 38.5624 | 6.8011 | 33.8582 | 38253377.4942 | 17456.4679 | -1490314716.4906 | 4.173 | 7.665
254.0168 | 2.7097 | 0.64444 | 0.10881 | 0.47191 | 4.4682 | 0.077886 | 989.4536 | 0.77563 | 0.88613 | 0.10881 | 0.47191 | 0.41928 | 86.4691 | 27.0527 | 30.4485 | 28.968 | 37119829.2833 | 14613.1408 | -1264013072.0838 | 3.6305 | 7.8151
232.7311 | 2.0358 | 0.89515 | 0.47254 | 0.10951 | 3.6838 | 0.064841 | 277.6478 | 0.44242 | 0.29369 | 0.47254 | 0.10951 | 0.41795 | 22.1287 | 5.1193 | 1.3414 | 15.668 | 26723230.7096 | 11482.4496 | -712091512.8928 | 2.3072 | 0.38274
204.2498 | 2.4826 | 0.81055 | 0.46656 | 0.17859 | 4.6558 | 0.0050903 | 770.4677 | 0.40558 | 0.40716 | 0.46656 | 0.17859 | 0.35485 | 29.4649 | 5.5639 | 2.8001 | 21.1009 | 29512510.8907 | 14449.2223 | -791700892.2148 | 2.4981 | 1.6217
131.6036 | 2.1602 | 0.63532 | 0.14762 | 0.26823 | 4.7997 | 0.037901 | 1297.1999 | 0.78021 | 0.76526 | 0.14762 | 0.26823 | 0.58414 | 66.9683 | 29.841 | 13.7026 | 23.4248 | 37652520.7151 | 28610.5535 | -1958761888.7916 | 5.2961 | 5.5014
245.6345 | 3.1312 | 0.73351 | 0.29091 | 0.44488 | 3.9151 | 0.033573 | 557.9888 | 0.44896 | 0.73289 | 0.29091 | 0.44488 | 0.2642 | 44.4023 | 5.5866 | 9.4071 | 29.4086 | 32611962.2906 | 13276.6212 | -866864743.5667 | 2.6783 | 3.7604
275.0076 | 2.0649 | 0.8815 | 0.47683 | 0.17294 | 4.3943 | 0.092947 | 369.2735 | 0.3972 | 0.39422 | 0.47683 | 0.17294 | 0.35023 | 23.7136 | 5.0712 | 2.5041 | 16.1383 | 27136946.7741 | 9867.707 | -675431603.2247 | 2.2193 | 0.60598
173.6331 | 3.2475 | 0.94165 | 0.14441 | 0.19674 | 3.9726 | 0.031006 | 1551.6019 | 0.8036 | 0.71955 | 0.14441 | 0.19674 | 0.65885 | 60.7395 | 28.4768 | 8.5034 | 23.7593 | 25403668.3141 | 14630.6598 | -1005500520.6473 | 3.0107 | 4.762
109.2631 | 2.8271 | 0.95719 | 0.36 | 0.20468 | 4.6476 | 0.013076 | 263.3488 | 0.52023 | 0.52116 | 0.36 | 0.20468 | 0.43532 | 33.3299 | 8.8302 | 4.1517 | 20.3481 | 24991100.6243 | 22872.4135 | -1379541589.2279 | 3.9074 | 1.9287
295.3974 | 3.1276 | 0.93684 | 0.2868 | 0.23862 | 3.3474 | 0.034475 | 1736.8249 | 0.59743 | 0.60921 | 0.2868 | 0.23862 | 0.47457 | 36.0782 | 8.7027 | 4.3758 | 22.9996 | 25534172.3567 | 8644.0081 | -540405521.1826 | 1.8956 | 2.3253
155.2553 | 2.3937 | 0.8341 | 0.22251 | 0.15711 | 2.738 | 0.088039 | 774.7634 | 0.71439 | 0.55886 | 0.22251 | 0.15711 | 0.62038 | 34.8028 | 11.9944 | 3.0375 | 19.7708 | 28679387.1425 | 18472.4078 | -1326733836.4545 | 3.7808 | 1.794
112.6891 | 2.7745 | 0.73613 | 0.43438 | 0.23255 | 4.5559 | 0.072221 | 1710.9069 | 0.40755 | 0.48994 | 0.43438 | 0.23255 | 0.33307 | 35.2877 | 5.4889 | 3.8323 | 25.9665 | 32496287.7273 | 28837.1046 | -2003466721.1386 | 5.4033 | 2.6215
176.8118 | 3.3639 | 0.95002 | 0.28891 | 0.11317 | 3.5811 | 0.024811 | 194.9918 | 0.64985 | 0.4267 | 0.28891 | 0.11317 | 0.59792 | 38.2431 | 11.6449 | 2.2041 | 24.3941 | 25179848.7543 | 14241.0421 | -869546703.2179 | 2.6847 | 2.6818
175.313 | 2.1109 | 0.83029 | 0.1901 | 0.42376 | 3.3788 | 0.080781 | 1874.2318 | 0.64568 | 0.79999 | 0.1901 | 0.42376 | 0.38614 | 40.1335 | 10.7839 | 11.8343 | 17.5153 | 28810981.8213 | 16434.0284 | -1185047112.028 | 3.4411 | 2.1509
229.8804 | 2.8124 | 0.6572 | 0.14068 | 0.30817 | 4.7947 | 0.093319 | 1003.04 | 0.7785 | 0.79718 | 0.14068 | 0.30817 | 0.55115 | 75.4999 | 29.515 | 16.5031 | 29.4818 | 36398708.6829 | 15833.7568 | -1372599520.4702 | 3.8908 | 6.8766
255.2149 | 3.4861 | 0.50575 | 0.12074 | 0.19531 | 4.4162 | 0.050763 | 460.1819 | 0.83558 | 0.74374 | 0.12074 | 0.19531 | 0.68395 | 98.0168 | 39.3053 | 11.2238 | 47.4877 | 47298623.2916 | 18532.8627 | -1512789913.4747 | 4.2269 | 10.5993
120.6949 | 2.0834 | 0.64451 | 0.29058 | 0.35811 | 2.5853 | 0.041796 | 264.4104 | 0.52029 | 0.68859 | 0.29058 | 0.35811 | 0.35131 | 32.1874 | 4.9109 | 5.006 | 22.2706 | 37115685.6423 | 30751.6579 | -1995039984.6309 | 5.3831 | 1.821
281.3781 | 2.4643 | 0.69383 | 0.38399 | 0.19179 | 3.1484 | 0.028573 | 1453.9209 | 0.49777 | 0.47261 | 0.38399 | 0.19179 | 0.42422 | 32.4044 | 5.4651 | 2.4707 | 24.4686 | 34477103.5576 | 12252.9429 | -742187718.1119 | 2.3794 | 2.1292
288.9453 | 3.41 | 0.79123 | 0.43272 | 0.36889 | 3.9989 | 0.020821 | 650.6372 | 0.29144 | 0.60467 | 0.43272 | 0.36889 | 0.19839 | 37.9283 | 2.8807 | 5.3563 | 29.6913 | 30233170.5677 | 10463.2845 | -601769941.8372 | 2.0427 | 3.189
164.2877 | 3.3806 | 0.88888 | 0.27563 | 0.44751 | 4.0284 | 0.087201 | 834.5337 | 0.474 | 0.74445 | 0.27563 | 0.44751 | 0.27686 | 42.8366 | 6.358 | 10.2767 | 26.2019 | 26911846.0509 | 16380.9299 | -1256437060.9505 | 3.6123 | 3.3245
145.1622 | 3.3478 | 0.95723 | 0.10246 | 0.43006 | 3.4162 | 0.018834 | 195.5889 | 0.80359 | 0.88933 | 0.10246 | 0.43006 | 0.46748 | 71.1133 | 24.4893 | 22.5291 | 24.0949 | 24990302.7398 | 17215.4392 | -1172077236.3577 | 3.41 | 5.5698
188.4879 | 2.0923 | 0.62061 | 0.49028 | 0.40429 | 3.332 | 0.099364 | 10.589 | 0.16171 | 0.5967 | 0.49028 | 0.40429 | 0.10542 | 28.6695 | 1.1258 | 4.317 | 23.2267 | 38544677.1666 | 20449.4151 | -1469332073.1728 | 4.1227 | 1.6897
248.5842 | 2.6348 | 0.60377 | 0.47533 | 0.16495 | 4.3227 | 0.090936 | 1234.1012 | 0.40438 | 0.38372 | 0.47533 | 0.16495 | 0.35972 | 37.562 | 5.14 | 2.357 | 30.0651 | 39620117.9485 | 15938.3083 | -1250993034.1527 | 3.5992 | 3.2039
157.5181 | 2.3709 | 0.63774 | 0.42144 | 0.3605 | 3.2145 | 0.062985 | 95.0748 | 0.31703 | 0.60549 | 0.42144 | 0.3605 | 0.21806 | 32.5457 | 2.6134 | 4.3203 | 25.6119 | 37509310.4415 | 23812.7032 | -1606573206.5758 | 4.4517 | 2.2609
215.2308 | 2.6217 | 0.59691 | 0.45947 | 0.4265 | 4.5412 | 0.018868 | 700.6483 | 0.1821 | 0.62483 | 0.45947 | 0.4265 | 0.11403 | 38.6533 | 1.7708 | 6.623 | 30.2595 | 40075462.7047 | 18619.7646 | -1128151983.0878 | 3.3047 | 3.3353
160.3697 | 2.157 | 0.58446 | 0.40691 | 0.21957 | 3.248 | 0.041222 | 1670.9501 | 0.45161 | 0.49191 | 0.40691 | 0.21957 | 0.37353 | 32.8635 | 4.6846 | 2.7537 | 25.4252 | 40928681.454 | 25521.4476 | -1669933800.6735 | 4.6036 | 2.2724
157.725 | 2.6594 | 0.52075 | 0.4531 | 0.18002 | 3.4132 | 0.011181 | 1972.9752 | 0.42077 | 0.41619 | 0.4531 | 0.18002 | 0.36688 | 41.6556 | 4.3424 | 2.1308 | 35.1824 | 45936358.2318 | 29124.3442 | -1818735527.3415 | 4.9604 | 4.0247
228.4176 | 2.4658 | 0.9747 | 0.18744 | 0.13633 | 3.6178 | 0.094248 | 921.9026 | 0.76386 | 0.58641 | 0.18744 | 0.13633 | 0.67623 | 42.0707 | 20.5075 | 4.1344 | 17.4287 | 24542200.0973 | 10744.4419 | -828572364.6765 | 2.5865 | 2.3629
239.457 | 2.3664 | 0.55368 | 0.41001 | 0.38224 | 4.3517 | 0.038234 | 597.1149 | 0.31251 | 0.62585 | 0.41001 | 0.38224 | 0.20775 | 39.2836 | 3.4645 | 6.3743 | 29.4448 | 43204051.3472 | 18042.5079 | -1173789397.909 | 3.4141 | 3.3128
118.8274 | 2.6955 | 0.63795 | 0.44393 | 0.47999 | 4.7619 | 0.06917 | 186.9447 | 0.13327 | 0.65986 | 0.44393 | 0.47999 | 0.076083 | 38.4816 | 1.2824 | 8.0897 | 29.1096 | 37497472.7922 | 31556.2602 | -2167205513.7772 | 5.7958 | 3.224
261.2121 | 3.3908 | 0.67536 | 0.12177 | 0.12692 | 3.9827 | 0.014735 | 575.706 | 0.84698 | 0.65157 | 0.12177 | 0.12692 | 0.75131 | 79.7192 | 38.608 | 6.5221 | 34.5891 | 35420152.4925 | 13559.9214 | -915534233.9033 | 2.795 | 7.5544
129.5016 | 2.6741 | 0.8261 | 0.13797 | 0.15866 | 3.3893 | 0.02527 | 758.6734 | 0.82058 | 0.67355 | 0.13797 | 0.15866 | 0.70338 | 55.5731 | 27.1488 | 6.1238 | 22.3005 | 28956910.9134 | 22360.2641 | -1479700283.5848 | 4.1476 | 3.9983
244.7621 | 2.602 | 0.88812 | 0.13466 | 0.44721 | 4.0524 | 0.0058995 | 201.0806 | 0.73585 | 0.85629 | 0.13466 | 0.44721 | 0.41813 | 61.0999 | 19.7707 | 21.1451 | 20.1841 | 26934748.7138 | 11004.4587 | -686479085.2666 | 2.2458 | 4.4803
120.0424 | 3.3437 | 0.76483 | 0.34051 | 0.1217 | 3.1053 | 0.023283 | 293.3217 | 0.58624 | 0.39071 | 0.34051 | 0.1217 | 0.53779 | 39.5685 | 7.7057 | 1.7438 | 30.1191 | 31276601.9075 | 26054.6322 | -1643734251.578 | 4.5408 | 3.3147
123.531 | 2.5549 | 0.53936 | 0.42403 | 0.33262 | 4.8462 | 0.039657 | 959.6108 | 0.33987 | 0.58462 | 0.42403 | 0.33262 | 0.24335 | 42.9768 | 4.37 | 5.973 | 32.6338 | 44351408.7193 | 35903.0463 | -2378684815.145 | 6.3029 | 3.9826
110.1035 | 2.4113 | 0.72752 | 0.41153 | 0.3461 | 4.6151 | 0.0058181 | 1498.7547 | 0.3457 | 0.60143 | 0.41153 | 0.3461 | 0.24237 | 33.2028 | 4.2705 | 6.0983 | 22.8339 | 32880667.0989 | 29863.4143 | -1833738844.611 | 4.9964 | 2.1391
193.2471 | 2.27 | 0.82306 | 0.18302 | 0.26703 | 3.9942 | 0.03194 | 156.0951 | 0.72941 | 0.72359 | 0.18302 | 0.26703 | 0.54995 | 47.0147 | 18.8575 | 9.1564 | 19.0008 | 29064005.5574 | 15039.8136 | -973669815.9837 | 2.9344 | 3.037
157.37 | 2.3085 | 0.94783 | 0.21476 | 0.47696 | 3.9146 | 0.097684 | 866.0797 | 0.5628 | 0.80806 | 0.21476 | 0.47696 | 0.30828 | 39.2678 | 8.8289 | 13.6596 | 16.7793 | 25237987.3183 | 16037.3547 | -1169650230.1422 | 3.4042 | 2.0926
120.9987 | 2.6299 | 0.94079 | 0.2318 | 0.14323 | 3.6515 | 0.082058 | 313.9674 | 0.70743 | 0.5376 | 0.2318 | 0.14323 | 0.62497 | 38.272 | 15.4683 | 3.545 | 19.2586 | 25426920.3161 | 21014.2121 | -1468343512.7584 | 4.1203 | 2.1986
161.8803 | 2.9281 | 0.71992 | 0.1173 | 0.438 | 3.4588 | 0.054435 | 1915.1671 | 0.77279 | 0.87013 | 0.1173 | 0.438 | 0.44471 | 68.9178 | 20.6038 | 20.2928 | 28.0213 | 33227939.3015 | 20526.234 | -1537068388.0618 | 4.2851 | 5.7731
151.5728 | 2.1449 | 0.81025 | 0.45867 | 0.10237 | 3.384 | 0.076424 | 1185.5077 | 0.46195 | 0.28594 | 0.45867 | 0.10237 | 0.43896 | 24.513 | 5.0884 | 1.1866 | 18.2379 | 29523573.8417 | 19478.1504 | -1299989116.4645 | 3.7167 | 0.832
173.311 | 3.1334 | 0.85761 | 0.14398 | 0.13425 | 3.429 | 0.076405 | 355.9622 | 0.8181 | 0.62589 | 0.14398 | 0.13425 | 0.72178 | 57.2038 | 27.0091 | 5.0235 | 25.1711 | 27893178.7822 | 16094.2919 | -1242171416.7112 | 3.5781 | 4.4363
169.6148 | 2.4128 | 0.67993 | 0.3306 | 0.14685 | 4.9461 | 0.049728 | 1189.4525 | 0.58643 | 0.44351 | 0.3306 | 0.14685 | 0.52255 | 40.1829 | 12.2833 | 3.4519 | 24.4477 | 35181823.9906 | 20742.1938 | -1388986161.007 | 3.9301 | 2.9842
299.2731 | 2.8027 | 0.77076 | 0.45961 | 0.3471 | 3.8005 | 0.085543 | 1243.4163 | 0.27394 | 0.57538 | 0.45961 | 0.3471 | 0.19329 | 32.0728 | 2.5113 | 4.5097 | 25.0518 | 31036020.1689 | 10370.4662 | -803333826.7612 | 2.526 | 2.1972
153.1272 | 2.2483 | 0.51609 | 0.18474 | 0.17023 | 4.5366 | 0.092519 | 1490.7526 | 0.758 | 0.62311 | 0.18474 | 0.17023 | 0.64502 | 61.4679 | 24.8866 | 6.568 | 30.0132 | 46351018.1644 | 30269.6149 | -2294191813.5276 | 6.1003 | 5.5155
293.9183 | 2.7092 | 0.94855 | 0.38202 | 0.21307 | 2.8153 | 0.058076 | 434.1046 | 0.48731 | 0.51411 | 0.38202 | 0.21307 | 0.40491 | 26.8322 | 4.6883 | 2.467 | 19.6769 | 25218853.4427 | 8580.2243 | -553057551.365 | 1.9259 | 1.1371
145.107 | 3.3771 | 0.92678 | 0.22884 | 0.17603 | 4.1689 | 0.017304 | 233.7523 | 0.69993 | 0.58776 | 0.22884 | 0.17603 | 0.59513 | 47.1773 | 17.0346 | 5.0384 | 25.1043 | 25811205.7892 | 17787.7018 | -1105682058.4667 | 3.2509 | 3.6474
193.7331 | 2.6627 | 0.59326 | 0.33925 | 0.18439 | 4.7922 | 0.029427 | 542.7201 | 0.55746 | 0.49372 | 0.33925 | 0.18439 | 0.47637 | 45.5858 | 10.5728 | 4.0924 | 30.9205 | 40321809.4038 | 20813.0747 | -1341278611.8483 | 3.8157 | 4.0816
184.0636 | 2.9779 | 0.70914 | 0.10376 | 0.43371 | 3.1154 | 0.034026 | 20.4704 | 0.79996 | 0.88235 | 0.10376 | 0.43371 | 0.46253 | 71.2107 | 21.82 | 20.4601 | 28.9306 | 33732821.6205 | 18326.7158 | -1307432404.8653 | 3.7346 | 5.9327
122.2871 | 2.1897 | 0.63323 | 0.24792 | 0.3337 | 4.2013 | 0.022989 | 1097.2488 | 0.60221 | 0.70717 | 0.24792 | 0.3337 | 0.41838 | 43.8473 | 11.1395 | 8.8847 | 23.8231 | 37776576.7693 | 30891.7115 | -1992058831.8013 | 5.3759 | 3.2174
106.5571 | 2.4508 | 0.84776 | 0.37276 | 0.31855 | 2.5427 | 0.034141 | 616.6926 | 0.42625 | 0.60526 | 0.37276 | 0.31855 | 0.30869 | 26.6394 | 3.3085 | 3.4142 | 19.9167 | 28217163.1303 | 26480.7958 | -1669045519.096 | 4.6015 | 1.1206
292.1315 | 3.0363 | 0.74155 | 0.41826 | 0.34501 | 2.9345 | 0.054232 | 214.9706 | 0.33677 | 0.59678 | 0.41826 | 0.34501 | 0.23673 | 34.622 | 2.6096 | 3.8032 | 28.2091 | 32258737.9282 | 11042.5395 | -760695234.1543 | 2.4238 | 2.6826
214.6533 | 3.4259 | 0.83851 | 0.13731 | 0.46012 | 3.7226 | 0.080642 | 1791.4572 | 0.72453 | 0.85739 | 0.13731 | 0.46012 | 0.40257 | 64.8945 | 17.1477 | 19.5992 | 28.1476 | 28528342.3587 | 13290.4299 | -1136246041.565 | 3.3241 | 5.4999
192.9985 | 3.0334 | 0.61942 | 0.163 | 0.48769 | 3.2129 | 0.083405 | 1025.7821 | 0.65782 | 0.84297 | 0.163 | 0.48769 | 0.34931 | 59.6591 | 10.8177 | 15.1031 | 33.7383 | 38618696.4224 | 20009.8418 | -1618501537.0158 | 4.4803 | 5.4434
230.2591 | 2.5367 | 0.81632 | 0.10296 | 0.24271 | 2.5322 | 0.03695 | 1376.9297 | 0.85078 | 0.80878 | 0.10296 | 0.24271 | 0.65433 | 56.0735 | 25.2855 | 9.379 | 21.409 | 29303989.6808 | 12726.526 | -912710578.0558 | 2.7882 | 3.6091
256.3465 | 2.5392 | 0.7366 | 0.25597 | 0.28818 | 4.1698 | 0.029242 | 252.2211 | 0.61503 | 0.66887 | 0.25597 | 0.28818 | 0.45585 | 42.7925 | 11.6676 | 7.376 | 23.7489 | 32475349.9014 | 12668.5366 | -797631382.2525 | 2.5123 | 3.1071
117.9599 | 2.3197 | 0.59165 | 0.27181 | 0.39931 | 3.6428 | 0.086768 | 269.5091 | 0.52049 | 0.72496 | 0.27181 | 0.39931 | 0.32888 | 42.3448 | 6.9252 | 8.4081 | 27.0115 | 40431758.9214 | 34275.8485 | -2430243508.005 | 6.4265 | 3.3139
287.1104 | 3.3254 | 0.96375 | 0.15369 | 0.29136 | 3.7603 | 0.046558 | 680.11 | 0.76402 | 0.78513 | 0.15369 | 0.29136 | 0.55494 | 56.305 | 21.3329 | 11.2004 | 23.7717 | 24821007.4698 | 8645.1089 | -645930791.8279 | 2.1486 | 4.3026
239.7906 | 2.5845 | 0.7249 | 0.12119 | 0.43064 | 2.6277 | 0.041633 | 1133.6388 | 0.76839 | 0.86442 | 0.12119 | 0.43064 | 0.44817 | 54.5011 | 15.2678 | 14.6703 | 24.563 | 32999535.4241 | 13761.8134 | -992867361.2723 | 2.9804 | 3.8689
238.007 | 3.2876 | 0.51429 | 0.13144 | 0.44912 | 4.2255 | 0.06259 | 1246.9108 | 0.74113 | 0.85977 | 0.13144 | 0.44912 | 0.41945 | 87.9133 | 21.1871 | 22.6858 | 44.0404 | 46513198.4484 | 19542.789 | -1625140356.9094 | 4.4963 | 9.2702
219.6054 | 2.9714 | 0.68093 | 0.49454 | 0.20018 | 4.1581 | 0.063131 | 242.997 | 0.35642 | 0.42071 | 0.49454 | 0.20018 | 0.30529 | 36.7412 | 4.0331 | 2.6445 | 30.0637 | 35130446.8197 | 15997.0795 | -1127806640.2402 | 3.3039 | 3.1193
216.7665 | 3.4765 | 0.75473 | 0.46796 | 0.20674 | 4.2571 | 0.089565 | 1684.977 | 0.38409 | 0.44217 | 0.46796 | 0.20674 | 0.3253 | 39.3394 | 4.6497 | 2.955 | 31.7347 | 31695380.7909 | 14621.8973 | -1184401647.8493 | 3.4396 | 3.5241
247.8124 | 2.3612 | 0.86324 | 0.11405 | 0.43136 | 3.1113 | 0.052001 | 866.6592 | 0.78147 | 0.87157 | 0.11405 | 0.43136 | 0.4546 | 56.8196 | 19.486 | 18.4896 | 18.8441 | 27711025.8495 | 11182.2601 | -831209039.8016 | 2.5928 | 3.6698
218.4601 | 2.4011 | 0.62757 | 0.31389 | 0.43254 | 3.4715 | 0.073082 | 900.0404 | 0.42019 | 0.71202 | 0.31389 | 0.43254 | 0.25357 | 38.282 | 4.4063 | 7.5163 | 26.3593 | 38117636.0942 | 17448.3249 | -1264565992.2568 | 3.6318 | 2.8647
220.0393 | 2.5723 | 0.67292 | 0.35496 | 0.10202 | 3.3676 | 0.050308 | 312.7589 | 0.57849 | 0.34023 | 0.35496 | 0.10202 | 0.54303 | 35.9509 | 8.0946 | 1.5207 | 26.3355 | 35548491.0129 | 16155.5211 | -1077866744.1395 | 3.1842 | 2.6445
135.6895 | 2.3217 | 0.64906 | 0.16254 | 0.2012 | 4.5918 | 0.06177 | 1023.8188 | 0.77836 | 0.68954 | 0.16254 | 0.2012 | 0.63626 | 61.8163 | 28.2419 | 8.9308 | 24.6436 | 36855422.6288 | 27161.5794 | -1926479670.0943 | 5.2187 | 5.0718
143.9723 | 3.0602 | 0.99286 | 0.40194 | 0.49918 | 4.983 | 0.052872 | 1658.0445 | 0.1807 | 0.71149 | 0.40194 | 0.49918 | 0.09888 | 32.8839 | 1.9261 | 9.7235 | 21.2343 | 24093436.8734 | 16734.7762 | -1099904547.381 | 3.237 | 1.9822
223.132 | 2.5276 | 0.78005 | 0.11825 | 0.37456 | 3.9161 | 0.0095447 | 770.9419 | 0.79372 | 0.85037 | 0.11825 | 0.37456 | 0.50719 | 68.2041 | 26.3906 | 19.4896 | 22.3239 | 30666408.8909 | 13743.6169 | -901659123.0396 | 2.7617 | 5.3079
219.4889 | 3.4891 | 0.84009 | 0.33879 | 0.41147 | 4.3636 | 0.030954 | 640.6741 | 0.39807 | 0.68545 | 0.33879 | 0.41147 | 0.24974 | 41.9941 | 5.054 | 8.3269 | 28.6132 | 28474617.5001 | 12973.1474 | -823119103.067 | 2.5734 | 3.4965
238.7142 | 2.5286 | 0.95319 | 0.30554 | 0.45534 | 2.7563 | 0.019669 | 1155.2408 | 0.4124 | 0.73966 | 0.30554 | 0.45534 | 0.23912 | 28.1197 | 3.3894 | 6.4541 | 18.2762 | 25096072.4632 | 10513.0188 | -593538895.7942 | 2.023 | 1.0906
277.8867 | 2.2831 | 0.70714 | 0.19457 | 0.40581 | 4.6339 | 0.04702 | 1218.7996 | 0.64821 | 0.78913 | 0.19457 | 0.40581 | 0.39962 | 52.3822 | 14.9537 | 15.1853 | 22.2432 | 33828430.8302 | 12173.4636 | -854557479.0929 | 2.6488 | 3.9472
291.8905 | 2.6365 | 0.8319 | 0.37251 | 0.12259 | 2.8196 | 0.048672 | 299.2922 | 0.54873 | 0.37125 | 0.37251 | 0.12259 | 0.5049 | 29.2969 | 6.0049 | 1.4579 | 21.8341 | 28754980.4824 | 9851.291 | -624290278.9427 | 2.0967 | 1.5671
199.8516 | 2.3239 | 0.8077 | 0.44873 | 0.18417 | 3.8718 | 0.047285 | 412.1514 | 0.42327 | 0.42409 | 0.44873 | 0.18417 | 0.3671 | 27.2955 | 4.9768 | 2.4967 | 19.822 | 29616675.0646 | 14819.3341 | -926554833.5954 | 2.8214 | 1.2632
160.6907 | 3.3819 | 0.96171 | 0.32029 | 0.43053 | 4.7267 | 0.048389 | 1945.9815 | 0.41094 | 0.7211 | 0.32029 | 0.43053 | 0.24918 | 39.9878 | 5.7779 | 9.9829 | 24.2269 | 24873875.8747 | 15479.3482 | -1046544998.5712 | 3.1091 | 2.9305
105.566 | 3.1174 | 0.80464 | 0.16494 | 0.3261 | 4.8137 | 0.018339 | 769.9795 | 0.73462 | 0.78009 | 0.16494 | 0.3261 | 0.50895 | 64.9819 | 23.3375 | 14.9528 | 26.6915 | 29729268.8233 | 28161.7788 | -1850372179.3503 | 5.0362 | 5.602
117.2624 | 3.4384 | 0.67091 | 0.29037 | 0.22766 | 3.5842 | 0.098527 | 651.5849 | 0.59825 | 0.5845 | 0.29037 | 0.22766 | 0.48197 | 49.0704 | 9.3474 | 4.4153 | 35.3077 | 35655335.0204 | 30406.4524 | -2332289393.4915 | 6.1916 | 4.7183
264.0285 | 3.4917 | 0.93782 | 0.43359 | 0.29682 | 4.9056 | 0.028906 | 1751.3253 | 0.35799 | 0.56217 | 0.43359 | 0.29682 | 0.26959 | 35.7192 | 4.7924 | 5.2764 | 25.6504 | 25507287.5793 | 9660.8083 | -575721983.0999 | 1.9803 | 2.6502
134.0416 | 2.0659 | 0.56525 | 0.45437 | 0.16674 | 3.4704 | 0.081908 | 417.1883 | 0.42795 | 0.39702 | 0.45437 | 0.16674 | 0.37889 | 31.7279 | 4.547 | 2.001 | 25.18 | 42320047.4698 | 31572.3153 | -2177321833.8609 | 5.8201 | 2.1613
142.9615 | 2.6491 | 0.98675 | 0.10741 | 0.19399 | 3.7377 | 0.083345 | 995.7146 | 0.85361 | 0.7809 | 0.10741 | 0.19399 | 0.6986 | 67.2974 | 38.1955 | 10.6064 | 18.4955 | 24242631.6515 | 16957.4598 | -1304460486.1763 | 3.7274 | 4.8034
130.755 | 3.3776 | 0.59142 | 0.36288 | 0.25775 | 3.7115 | 0.049845 | 1328.1924 | 0.48397 | 0.56033 | 0.36288 | 0.25775 | 0.37937 | 49.5829 | 6.0965 | 4.1421 | 39.3443 | 40447008.2591 | 30933.432 | -2157137999.7934 | 5.7717 | 5.1644
166.2121 | 2.6913 | 0.73971 | 0.15503 | 0.27382 | 2.6556 | 0.071794 | 724.5829 | 0.76772 | 0.76013 | 0.15503 | 0.27382 | 0.57115 | 47.8068 | 15.3717 | 7.3694 | 25.0657 | 32338827.7776 | 19456.366 | -1437777715.3375 | 4.0471 | 3.3925
242.3314 | 3.4406 | 0.81983 | 0.18099 | 0.16457 | 3.3006 | 0.063165 | 1510.0459 | 0.76436 | 0.61997 | 0.18099 | 0.16457 | 0.65444 | 52.3797 | 18.7515 | 4.7152 | 28.9131 | 29178399.4248 | 12040.6993 | -945829042.2284 | 2.8676 | 4.3444
119.5022 | 3.0754 | 0.81513 | 0.23568 | 0.33424 | 3.8909 | 0.051597 | 1261.5955 | 0.6208 | 0.71787 | 0.23568 | 0.33424 | 0.43008 | 45.819 | 11.1561 | 8.6698 | 25.9932 | 29346694.1875 | 24557.456 | -1687497546.4133 | 4.6458 | 3.5673
299.7821 | 3.3902 | 0.71723 | 0.49945 | 0.38863 | 3.9307 | 0.074665 | 510.7496 | 0.1674 | 0.58266 | 0.49945 | 0.38863 | 0.11193 | 38.7538 | 1.3841 | 4.8056 | 32.5641 | 33352218.3981 | 11125.486 | -880970497.5322 | 2.7121 | 3.5328
135.4624 | 2.2924 | 0.67237 | 0.28669 | 0.3301 | 4.8872 | 0.075611 | 1371.443 | 0.54528 | 0.67383 | 0.28669 | 0.3301 | 0.38321 | 42.5942 | 10.2641 | 8.8413 | 23.4888 | 35577757.2464 | 26263.9322 | -1848884696.577 | 5.0327 | 3.1315
253.4026 | 2.4696 | 0.88633 | 0.3896 | 0.41656 | 2.725 | 0.026455 | 811.3532 | 0.30861 | 0.65734 | 0.3896 | 0.41656 | 0.19384 | 25.9042 | 2.1303 | 4.5778 | 19.196 | 26989313.4658 | 10650.7653 | -603007722.1838 | 2.0457 | 1.002
228.062 | 3.431 | 0.72264 | 0.15604 | 0.38477 | 4.8221 | 0.0029691 | 1876.1475 | 0.72528 | 0.81565 | 0.15604 | 0.38477 | 0.45919 | 73.6901 | 22.2969 | 18.6833 | 32.7099 | 33102899.8433 | 14514.8664 | -917256474.7287 | 2.7991 | 6.9936
267.3748 | 3.0924 | 0.73478 | 0.46974 | 0.42126 | 2.9123 | 0.029129 | 1410.0891 | 0.17231 | 0.61672 | 0.46974 | 0.42126 | 0.109 | 34.16 | 1.0618 | 4.1036 | 28.9946 | 32555999.0006 | 12176.1641 | -741645610.7234 | 2.3781 | 2.7229
173.6759 | 2.2899 | 0.91082 | 0.28534 | 0.39115 | 4.5868 | 0.088601 | 949.7802 | 0.50423 | 0.71406 | 0.28534 | 0.39115 | 0.32352 | 35.3712 | 8.1712 | 9.8793 | 17.3207 | 26263438.1953 | 15122.0945 | -1072530935.7902 | 3.1714 | 1.8486
235.361 | 2.1188 | 0.91153 | 0.34277 | 0.30143 | 3.9072 | 0.093358 | 1463.4045 | 0.48218 | 0.61585 | 0.34277 | 0.30143 | 0.35581 | 27.7854 | 6.3726 | 5.3985 | 16.0142 | 26243170.097 | 11150.1799 | -790000515.2706 | 2.494 | 0.95148
230.6971 | 3.2642 | 0.83278 | 0.36444 | 0.18695 | 3.0356 | 0.05582 | 1082.7807 | 0.52479 | 0.47927 | 0.36444 | 0.18695 | 0.44861 | 35.3216 | 5.8712 | 2.4466 | 27.0038 | 28724862.5525 | 12451.3341 | -865669392.983 | 2.6754 | 2.6273
156.3717 | 2.3236 | 0.5431 | 0.12184 | 0.42213 | 4.5989 | 0.055944 | 1741.3734 | 0.77052 | 0.86142 | 0.12184 | 0.42213 | 0.45602 | 81.5533 | 27.0439 | 25.034 | 29.4754 | 44046024.411 | 28167.5106 | -2071540896.3154 | 5.5665 | 7.4215
234.677 | 2.9369 | 0.9892 | 0.27321 | 0.25627 | 3.3899 | 0.030429 | 79.8946 | 0.60692 | 0.64983 | 0.27321 | 0.25627 | 0.47053 | 34.6232 | 9.1731 | 4.9959 | 20.4542 | 24182412.2691 | 10304.5517 | -620843328.5007 | 2.0885 | 1.9507
195.6254 | 2.7564 | 0.75604 | 0.19897 | 0.38667 | 4.7074 | 0.072005 | 1648.6309 | 0.65136 | 0.77712 | 0.19897 | 0.38667 | 0.41436 | 54.8943 | 15.403 | 14.3735 | 25.1178 | 31640413.5071 | 16173.9766 | -1225780510.4533 | 3.5388 | 4.4604
117.0264 | 2.2673 | 0.51865 | 0.34301 | 0.43381 | 3.356 | 0.063514 | 735.093 | 0.36859 | 0.69411 | 0.34301 | 0.43381 | 0.22319 | 40.2168 | 3.4311 | 6.6688 | 30.1169 | 46122045.204 | 39411.6632 | -2698873232.7314 | 7.0705 | 3.3949
101.5715 | 2.0275 | 0.61051 | 0.32255 | 0.42831 | 3.1509 | 0.05815 | 1108.9229 | 0.40931 | 0.70436 | 0.32255 | 0.42831 | 0.24913 | 33.2771 | 3.8239 | 6.574 | 22.8791 | 39182278.6684 | 38576.0614 | -2577780694.7015 | 6.7802 | 2.0457
175.0141 | 3.1822 | 0.80549 | 0.10928 | 0.29488 | 4.1096 | 0.020383 | 1540.6659 | 0.83026 | 0.82881 | 0.10928 | 0.29488 | 0.59584 | 79.8469 | 35.2064 | 17.4234 | 27.2171 | 29697840.6413 | 16968.8284 | -1184218305.2475 | 3.4391 | 6.9157
115.9227 | 3.4665 | 0.81733 | 0.24677 | 0.21518 | 2.7009 | 0.099694 | 1658.4575 | 0.6617 | 0.61006 | 0.24677 | 0.21518 | 0.53805 | 42.1726 | 9.2527 | 3.7003 | 29.2196 | 29267807.9882 | 25247.6871 | -1940340026.5128 | 5.2519 | 3.3865
109.4953 | 2.8837 | 0.83042 | 0.34793 | 0.10894 | 3.5429 | 0.0034963 | 854.0077 | 0.58341 | 0.35971 | 0.34793 | 0.10894 | 0.54313 | 34.3563 | 8.6898 | 1.743 | 23.9236 | 28806267.7599 | 26308.2184 | -1585519002.7702 | 4.4013 | 2.2809
256.4024 | 2.2561 | 0.50939 | 0.24309 | 0.27662 | 3.6443 | 0.0086374 | 390.9228 | 0.63931 | 0.67123 | 0.24309 | 0.27662 | 0.48029 | 48.3418 | 11.3131 | 6.5156 | 30.5131 | 46960523.7729 | 18315.1651 | -1111626644.1619 | 3.2651 | 4.1973
246.1238 | 3.0336 | 0.89506 | 0.4681 | 0.27347 | 4.4698 | 0.084933 | 1450.4671 | 0.33124 | 0.51176 | 0.4681 | 0.27347 | 0.25844 | 31.3297 | 3.8774 | 4.1028 | 23.3495 | 26725896.8794 | 10858.7227 | -816140966.287 | 2.5567 | 1.9984
273.3309 | 2.2083 | 0.70298 | 0.2198 | 0.31229 | 3.8131 | 0.040588 | 1492.1916 | 0.65634 | 0.71825 | 0.2198 | 0.31229 | 0.46791 | 42.9085 | 12.7544 | 8.5124 | 21.6416 | 34028544.2048 | 12449.5789 | -831296052.3838 | 2.593 | 2.875
156.2184 | 3.1096 | 0.67803 | 0.15905 | 0.43529 | 4.6328 | 0.062373 | 836.2715 | 0.69588 | 0.83081 | 0.15905 | 0.43529 | 0.40566 | 70.0829 | 18.5656 | 19.921 | 31.5962 | 35280485.6068 | 22584.0832 | -1690017745.3088 | 4.6518 | 6.5085
283.7881 | 2.0848 | 0.81971 | 0.12303 | 0.39659 | 4.8661 | 0.084076 | 726.6537 | 0.77792 | 0.85259 | 0.12303 | 0.39659 | 0.48038 | 72.0206 | 29.853 | 24.6456 | 17.5219 | 29182829.4096 | 10283.3155 | -854105371.0097 | 2.6477 | 5.4823
294.6275 | 2.9825 | 0.70446 | 0.3063 | 0.32408 | 3.4166 | 0.0607 | 698.1497 | 0.51983 | 0.65498 | 0.3063 | 0.32408 | 0.36963 | 41.3251 | 6.478 | 5.6797 | 29.1674 | 33956806.5926 | 11525.335 | -853450674.9204 | 2.6461 | 3.406
211.6168 | 3.1794 | 0.9466 | 0.35679 | 0.33881 | 3.9288 | 0.015816 | 696.5058 | 0.43346 | 0.64258 | 0.35679 | 0.33881 | 0.3044 | 34.2679 | 5.2666 | 5.8618 | 23.1394 | 25270861.15 | 11941.8037 | -679311942.7349 | 2.2286 | 2.2277
196.7732 | 2.572 | 0.50984 | 0.48994 | 0.46046 | 3.7502 | 0.095152 | 323.1445 | 0.08327 | 0.62774 | 0.48994 | 0.46046 | 0.049602 | 40.8893 | 0.59661 | 5.5379 | 34.7548 | 46918894.7809 | 23844.1458 | -1831240093.2475 | 4.9904 | 3.9305
150.3124 | 2.9832 | 0.94359 | 0.28617 | 0.39295 | 4.6679 | 0.03221 | 427.4737 | 0.5014 | 0.72155 | 0.28617 | 0.39295 | 0.32088 | 40.0756 | 8.224 | 10.0708 | 21.7808 | 25351297.9825 | 16865.7384 | -1068178025.144 | 3.1609 | 2.7145
218.0008 | 2.9878 | 0.79276 | 0.18108 | 0.11821 | 3.0678 | 0.026387 | 1103.6914 | 0.77636 | 0.53945 | 0.18108 | 0.11821 | 0.70071 | 47.7637 | 18.6519 | 3.1467 | 25.965 | 30174633.6792 | 13841.5267 | -901039973.8823 | 2.7602 | 3.5949
174.004 | 2.0217 | 0.95194 | 0.48701 | 0.22399 | 4.4711 | 0.070986 | 1365.9361 | 0.34732 | 0.46686 | 0.48701 | 0.22399 | 0.289 | 22.0309 | 4.1688 | 3.231 | 14.6311 | 25129101.2712 | 14441.6763 | -921086953.2445 | 2.8083 | 0.30981
256.1758 | 2.5095 | 0.68504 | 0.27824 | 0.20969 | 4.2005 | 0.070224 | 1059.4792 | 0.62279 | 0.57487 | 0.27824 | 0.20969 | 0.51206 | 42.3571 | 12.146 | 4.9739 | 25.2372 | 34919601.0107 | 13631.11 | -1006306302.7404 | 3.0126 | 3.2068
240.2848 | 3.4658 | 0.88775 | 0.38037 | 0.21367 | 3.1017 | 0.093344 | 1460.5916 | 0.48913 | 0.50196 | 0.38037 | 0.21367 | 0.40596 | 34.8352 | 5.2013 | 2.7375 | 26.8964 | 26945976.9657 | 11214.1813 | -921521943.4225 | 2.8093 | 2.5803
122.8495 | 2.0579 | 0.57049 | 0.40416 | 0.39212 | 4.6182 | 0.092594 | 1912.913 | 0.31139 | 0.63514 | 0.40416 | 0.39212 | 0.20372 | 35.5493 | 3.6575 | 7.0398 | 24.8519 | 41931185.4469 | 34132.147 | -2423106579.438 | 6.4094 | 2.549
104.591 | 2.2957 | 0.94434 | 0.3399 | 0.3453 | 3.8319 | 0.0036509 | 1756.0432 | 0.45373 | 0.65738 | 0.3399 | 0.3453 | 0.3148 | 28.4401 | 5.5761 | 6.1162 | 16.7478 | 25331229.5747 | 24219.3179 | -1465689724.0482 | 4.114 | 1.0757
211.0873 | 2.7845 | 0.76717 | 0.3353 | 0.11193 | 3.3182 | 0.068919 | 1061.7833 | 0.59661 | 0.37459 | 0.3353 | 0.11193 | 0.55277 | 35.3414 | 8.5951 | 1.7404 | 25.0059 | 31181405.7304 | 14771.8075 | -1052968690.7455 | 3.1245 | 2.455
277.287 | 2.6433 | 0.59016 | 0.39533 | 0.40564 | 4.9602 | 0.069467 | 1966.834 | 0.31113 | 0.64801 | 0.39533 | 0.40564 | 0.19903 | 42.7778 | 3.9237 | 7.9967 | 30.8575 | 40533995.5256 | 14618.0658 | -1105303632.3881 | 3.25 | 3.81
223.9384 | 2.2819 | 0.72064 | 0.23819 | 0.19017 | 3.9417 | 0.084575 | 1004.8663 | 0.68284 | 0.5889 | 0.23819 | 0.19017 | 0.57163 | 41.6223 | 14.8629 | 4.9446 | 21.8148 | 33194687.1436 | 14823.1334 | -1106561167.2036 | 3.253 | 2.7896
101.0074 | 3.0081 | 0.6782 | 0.13908 | 0.44093 | 3.6193 | 0.099103 | 47.3933 | 0.73039 | 0.85048 | 0.13908 | 0.44093 | 0.41999 | 65.7582 | 17.1722 | 18.0282 | 30.5578 | 35272083.0413 | 34920.2983 | -2635420382.6276 | 6.9184 | 5.7825
142.6679 | 2.642 | 0.85156 | 0.12528 | 0.35195 | 3.7404 | 0.003325 | 1075.0009 | 0.78919 | 0.83446 | 0.12528 | 0.35195 | 0.52277 | 62.4096 | 24.5244 | 16.5108 | 21.3744 | 28091329.5356 | 19690.0148 | -1265672089.8784 | 3.6344 | 4.63
147.5211 | 2.0222 | 0.74553 | 0.29502 | 0.1857 | 4.4258 | 0.096074 | 1418.5304 | 0.61226 | 0.53037 | 0.29502 | 0.1857 | 0.51928 | 35.3042 | 12.2399 | 4.3769 | 18.6873 | 32086410.0364 | 21750.3896 | -1546258965.8734 | 4.3071 | 1.9526
274.547 | 3.2919 | 0.81081 | 0.33329 | 0.27527 | 4.9547 | 0.061105 | 1967.7094 | 0.51306 | 0.59708 | 0.33329 | 0.27527 | 0.39144 | 43.5431 | 9.143 | 6.4295 | 27.9706 | 29502932.6085 | 10746.042 | -802571075.1279 | 2.5242 | 3.6284
122.0512 | 2.6973 | 0.64785 | 0.3894 | 0.1227 | 3.7609 | 0.078617 | 1541.4248 | 0.5292 | 0.36117 | 0.3894 | 0.1227 | 0.4879 | 37.9491 | 7.4037 | 1.8619 | 28.6834 | 36924229.6231 | 30253.0623 | -2149153451.6787 | 5.7526 | 3.082
161.2821 | 3.1799 | 0.82705 | 0.2185 | 0.36044 | 4.4299 | 0.010025 | 1111.2004 | 0.63353 | 0.74746 | 0.2185 | 0.36044 | 0.42106 | 51.3827 | 13.4125 | 11.4814 | 26.4888 | 28923722.4987 | 17933.6262 | -1112553625.5517 | 3.2673 | 4.2087
284.1189 | 3.4556 | 0.94957 | 0.14594 | 0.10409 | 4.2564 | 0.057006 | 261.5266 | 0.8217 | 0.57529 | 0.14594 | 0.10409 | 0.74998 | 64.2092 | 34.368 | 4.7698 | 25.0714 | 25191706.1587 | 8866.6064 | -706895770.0271 | 2.2948 | 5.2749
269.5705 | 3.1608 | 0.7863 | 0.34041 | 0.42518 | 3.8616 | 0.073541 | 1162.8886 | 0.38188 | 0.69146 | 0.34041 | 0.42518 | 0.23442 | 39.4509 | 4.1783 | 7.5784 | 27.6942 | 30422820.5372 | 11285.665 | -870504857.6488 | 2.687 | 3.134
164.1593 | 3.1343 | 0.83593 | 0.3537 | 0.41541 | 4.3347 | 0.01584 | 1182.8379 | 0.36934 | 0.67817 | 0.3537 | 0.41541 | 0.2309 | 38.2767 | 4.4461 | 7.999 | 25.8316 | 28616592.137 | 17432.2065 | -1053727488.5014 | 3.1263 | 2.8842
227.7556 | 2.3985 | 0.58538 | 0.44635 | 0.37061 | 4.176 | 0.011114 | 257.706 | 0.26895 | 0.59836 | 0.44635 | 0.37061 | 0.18304 | 36.3669 | 2.6908 | 5.4479 | 28.2281 | 40864972.8458 | 17942.468 | -1045649918.3064 | 3.1069 | 2.9145
281.4098 | 2.5581 | 0.82326 | 0.36139 | 0.49306 | 4.3776 | 0.023716 | 1024.183 | 0.26541 | 0.70997 | 0.36139 | 0.49306 | 0.14554 | 33.5607 | 2.7701 | 9.3839 | 21.4067 | 29056690.5602 | 10325.4011 | -593083060.0126 | 2.0219 | 2.0304
174.0636 | 2.3646 | 0.76295 | 0.33042 | 0.40498 | 2.9271 | 0.07411 | 1601.2568 | 0.41806 | 0.68741 | 0.33042 | 0.40498 | 0.2646 | 30.6718 | 3.6829 | 5.6368 | 21.3522 | 31353576.8105 | 18012.716 | -1256869248.8892 | 3.6133 | 1.6433
295.9974 | 2.9549 | 0.89172 | 0.19291 | 0.33973 | 3.0749 | 0.026014 | 856.657 | 0.68489 | 0.75961 | 0.19291 | 0.33973 | 0.46736 | 43.0431 | 11.7051 | 8.5086 | 22.8294 | 26826032.8804 | 9062.9289 | -571620832.4731 | 1.9705 | 2.8729
249.4586 | 2.879 | 0.65286 | 0.20861 | 0.32597 | 3.905 | 0.0023989 | 1941.4368 | 0.66683 | 0.73709 | 0.20861 | 0.32597 | 0.46542 | 53.6569 | 13.6886 | 9.5871 | 30.3812 | 36641131.4154 | 14688.263 | -880418224.2069 | 2.7108 | 4.7117
299.3129 | 3.289 | 0.90077 | 0.42904 | 0.44712 | 2.8665 | 0.0465 | 229.7641 | 0.20568 | 0.65247 | 0.42904 | 0.44712 | 0.12384 | 31.1489 | 1.3 | 4.6937 | 25.1551 | 26556542.0481 | 8872.5004 | -565848791.0496 | 1.9566 | 2.0704
265.842 | 2.9745 | 0.59723 | 0.31063 | 0.39454 | 4.2723 | 0.075737 | 801.7123 | 0.45989 | 0.69502 | 0.31063 | 0.39454 | 0.29483 | 49.2098 | 6.3712 | 8.526 | 34.3126 | 40053736.1673 | 15066.7428 | -1203429539.6224 | 3.4852 | 4.7017
224.8099 | 2.002 | 0.94632 | 0.38704 | 0.24537 | 2.5542 | 0.079955 | 190.1461 | 0.45996 | 0.54543 | 0.38704 | 0.24537 | 0.36759 | 20.9309 | 3.8115 | 2.5442 | 14.5752 | 25278333.2666 | 11244.3165 | -727777516.5032 | 2.3448 | 0.092188
211.6777 | 2.6903 | 0.69856 | 0.37635 | 0.35382 | 2.6414 | 0.033612 | 992.1524 | 0.39143 | 0.62781 | 0.37635 | 0.35382 | 0.26983 | 33.4089 | 2.9754 | 3.9016 | 26.5318 | 34243683.8094 | 16177.2758 | -1024160422.5613 | 3.0554 | 2.3817
148.528 | 2.3682 | 0.62487 | 0.31959 | 0.12113 | 3.1636 | 0.082981 | 806.4796 | 0.61088 | 0.40478 | 0.31959 | 0.12113 | 0.55928 | 36.6929 | 8.6985 | 1.884 | 26.1104 | 38282292.1341 | 25774.4695 | -1838814965.7517 | 5.0085 | 2.6682
276.2013 | 2.8751 | 0.65555 | 0.4022 | 0.42278 | 4.7811 | 0.044622 | 1956.9304 | 0.28078 | 0.6535 | 0.4022 | 0.42278 | 0.17502 | 41.3807 | 3.269 | 7.8963 | 30.2154 | 36490702.9685 | 13211.632 | -900645214.9594 | 2.7593 | 3.6069
107.0877 | 3.0128 | 0.68183 | 0.33027 | 0.21128 | 3.6746 | 0.045682 | 1318.6621 | 0.55463 | 0.53441 | 0.33027 | 0.21128 | 0.45845 | 42.15 | 8.0144 | 3.6935 | 30.4421 | 35084030.2747 | 32761.9462 | -2206394432.0159 | 5.8898 | 3.6288
276.1853 | 3.0717 | 0.77637 | 0.18196 | 0.44797 | 3.4706 | 0.040182 | 882.7299 | 0.64596 | 0.8154 | 0.18196 | 0.44797 | 0.37007 | 51.7731 | 11.0904 | 13.4248 | 27.2578 | 30811617.2307 | 11156.1394 | -788475674.5579 | 2.4904 | 4.1634
205.0349 | 2.6766 | 0.88963 | 0.21698 | 0.21948 | 3.1343 | 0.057225 | 535.9319 | 0.6997 | 0.64475 | 0.21698 | 0.21948 | 0.56355 | 38.4993 | 12.7906 | 4.9814 | 20.7273 | 26888958.6875 | 13114.3328 | -903512721.2593 | 2.7662 | 2.28
192.0516 | 3.4761 | 0.79713 | 0.16839 | 0.37545 | 3.4264 | 0.081272 | 192.0422 | 0.70848 | 0.80002 | 0.16839 | 0.37545 | 0.45616 | 56.6306 | 14.584 | 12.0036 | 30.043 | 30009288.7169 | 15625.6373 | -1268412638.4917 | 3.641 | 4.8612
176.6158 | 2.6229 | 0.70669 | 0.17194 | 0.36926 | 4.5505 | 0.021112 | 1203.2294 | 0.70535 | 0.79395 | 0.17194 | 0.36926 | 0.4588 | 60.0032 | 19.0786 | 15.3549 | 25.5697 | 33849847.0704 | 19165.8065 | -1262401309.297 | 3.6266 | 4.9732
290.4232 | 2.2605 | 0.75954 | 0.17149 | 0.48931 | 2.7272 | 0.0826 | 1477.3367 | 0.63957 | 0.83659 | 0.17149 | 0.48931 | 0.3392 | 41.2062 | 8.4757 | 12.2266 | 20.5038 | 31494660.7609 | 10844.4039 | -852651024.2173 | 2.6442 | 2.3936
205.2488 | 2.7204 | 0.76497 | 0.2602 | 0.21127 | 4.6499 | 0.088988 | 1231.3828 | 0.64567 | 0.59297 | 0.2602 | 0.21127 | 0.52852 | 45.2721 | 14.84 | 5.9322 | 24.5 | 31270822.1348 | 15235.5711 | -1178534737.9637 | 3.4255 | 3.4627
229.6465 | 2.3504 | 0.75254 | 0.34902 | 0.12704 | 4.5754 | 0.063923 | 1386.2986 | 0.57387 | 0.39506 | 0.34902 | 0.12704 | 0.52394 | 34.9257 | 10.7916 | 2.6165 | 21.5175 | 31787463.2186 | 13841.9106 | -949829520.4901 | 2.8772 | 2.1845
100.7851 | 3.2538 | 0.70423 | 0.41128 | 0.37089 | 2.7302 | 0.085955 | 369.6517 | 0.3221 | 0.61803 | 0.41128 | 0.37089 | 0.21783 | 37.9716 | 2.272 | 3.8685 | 31.8312 | 33968317.9186 | 33703.7011 | -2412925051.9938 | 6.385 | 3.3224
273.0325 | 2.1903 | 0.91898 | 0.41221 | 0.4492 | 3.2096 | 0.086738 | 400.3341 | 0.23169 | 0.66699 | 0.41221 | 0.4492 | 0.13859 | 23.6109 | 1.6955 | 5.4954 | 16.42 | 26030274.0138 | 9533.7625 | -648840127.1701 | 2.1556 | 0.56151
248.6181 | 3.449 | 0.72103 | 0.2384 | 0.35892 | 4.5372 | 0.052053 | 732.9557 | 0.60244 | 0.72982 | 0.2384 | 0.35892 | 0.40268 | 55.729 | 12.0417 | 10.7328 | 32.9545 | 33176640.523 | 13344.4172 | -995502324.3376 | 2.9867 | 5.2283
289.1388 | 2.1039 | 0.59043 | 0.36171 | 0.39863 | 3.2069 | 0.031163 | 159.0515 | 0.37281 | 0.66414 | 0.36171 | 0.39863 | 0.23966 | 33.441 | 3.3387 | 5.5531 | 24.5492 | 40515177.8257 | 14012.3634 | -860887702.66 | 2.664 | 2.2324
299.7567 | 2.3075 | 0.70141 | 0.24919 | 0.38339 | 4.8683 | 0.076862 | 1962.4667 | 0.56948 | 0.73407 | 0.24919 | 0.38339 | 0.36742 | 45.7112 | 11.2783 | 11.7682 | 22.6647 | 34104615.3135 | 11377.4316 | -876480394.1406 | 2.7014 | 3.362
235.5602 | 3.138 | 0.99151 | 0.37307 | 0.18794 | 3.4767 | 0.034795 | 795.8299 | 0.51336 | 0.49975 | 0.37307 | 0.18794 | 0.43898 | 30.9837 | 6.4277 | 2.7519 | 21.8041 | 24126069.6851 | 10241.9975 | -615644881.5271 | 2.076 | 1.7657
270.4412 | 2.4587 | 0.71782 | 0.30051 | 0.32232 | 4.5992 | 0.032299 | 1375.961 | 0.52962 | 0.65805 | 0.30051 | 0.32232 | 0.37716 | 40.418 | 9.0694 | 7.7507 | 23.5979 | 33325177.7509 | 12322.5209 | -781187832.7455 | 2.4729 | 2.9061
124.3219 | 2.6104 | 0.55983 | 0.20996 | 0.29489 | 2.9736 | 0.049531 | 1186.7413 | 0.67904 | 0.71591 | 0.20996 | 0.29489 | 0.49515 | 49.7048 | 11.0183 | 6.562 | 32.1244 | 42729965.8559 | 34370.421 | -2373147549.5245 | 6.2896 | 4.3677
298.2031 | 2.7461 | 0.51658 | 0.40405 | 0.1305 | 4.1971 | 0.054735 | 1402.4256 | 0.50822 | 0.36688 | 0.40405 | 0.1305 | 0.46545 | 46.3502 | 7.5966 | 2.1298 | 36.6238 | 46307515.9772 | 15528.8491 | -1135766255.2964 | 3.323 | 4.6383
198.9435 | 2.9135 | 0.64496 | 0.46054 | 0.19888 | 3.2623 | 0.089771 | 1416.9211 | 0.39883 | 0.43656 | 0.46054 | 0.19888 | 0.34058 | 37.126 | 3.7905 | 2.2135 | 31.1219 | 37089910.1264 | 18643.4397 | -1440177762.8139 | 4.0528 | 3.2141
279.0612 | 3.3874 | 0.76428 | 0.42711 | 0.30656 | 2.96 | 0.073266 | 1275.332 | 0.35874 | 0.5629 | 0.42711 | 0.30656 | 0.26634 | 36.7723 | 2.9002 | 3.3381 | 30.5341 | 31299141.2586 | 11215.8692 | -875302633.8544 | 2.6985 | 3.1051
156.1127 | 3.3668 | 0.65811 | 0.1683 | 0.13944 | 3.5045 | 0.058493 | 37.1877 | 0.78678 | 0.59783 | 0.1683 | 0.13944 | 0.69226 | 62.4565 | 22.6491 | 4.562 | 35.2453 | 36348827.5939 | 23283.7114 | -1710085606.1297 | 4.6999 | 5.909
147.1111 | 3.114 | 0.69586 | 0.48166 | 0.47643 | 3.0674 | 0.016451 | 365.3254 | 0.072416 | 0.6396 | 0.48166 | 0.47643 | 0.041911 | 36.0163 | 0.4194 | 4.7671 | 30.8299 | 34376905.2457 | 23367.9879 | -1417316637.0787 | 3.998 | 3.0775
151.8955 | 2.2536 | 0.586 | 0.19765 | 0.26854 | 4.637 | 0.0072239 | 1621.8673 | 0.70785 | 0.70911 | 0.19765 | 0.26854 | 0.53381 | 56.0696 | 19.6764 | 9.8984 | 26.4949 | 40821146.3828 | 26874.4973 | -1714150361.0901 | 4.7097 | 4.6892
127.6531 | 2.2841 | 0.81252 | 0.18961 | 0.19389 | 2.7032 | 0.082718 | 1561.7192 | 0.7447 | 0.64724 | 0.18961 | 0.19389 | 0.6165 | 37.5201 | 13.81 | 4.3433 | 19.3667 | 29440767.9962 | 23063.0976 | -1637811264.2492 | 4.5266 | 1.966
270.5837 | 2.4442 | 0.53911 | 0.1184 | 0.12662 | 4.3975 | 0.084303 | 803.0845 | 0.8512 | 0.65738 | 0.1184 | 0.12662 | 0.75498 | 82.6792 | 44.0563 | 7.3886 | 31.2343 | 44372022.0253 | 16398.6301 | -1405452124.527 | 3.9696 | 7.6383
284.9582 | 2.2141 | 0.89784 | 0.30743 | 0.40186 | 2.5254 | 0.096691 | 291.5081 | 0.45897 | 0.70125 | 0.30743 | 0.40186 | 0.29071 | 25.9281 | 3.752 | 5.1866 | 16.9895 | 26643187.7637 | 9349.8598 | -685571868.2413 | 2.2436 | 0.74551
103.7439 | 2.6721 | 0.58274 | 0.30596 | 0.36447 | 2.8309 | 0.022023 | 604.3804 | 0.49145 | 0.68126 | 0.30596 | 0.36447 | 0.32957 | 41.68 | 4.7912 | 5.2985 | 31.5903 | 41049446.5093 | 39568.0743 | -2546609270.2799 | 6.7055 | 3.6141
178.4323 | 2.9873 | 0.98639 | 0.34464 | 0.26043 | 4.025 | 0.091158 | 942.7743 | 0.50676 | 0.59851 | 0.34464 | 0.26043 | 0.39494 | 32.8905 | 7.2473 | 4.7788 | 20.8644 | 24251495.2431 | 13591.4299 | -1002578636.0379 | 3.0037 | 1.8925
239.6979 | 3.1672 | 0.7238 | 0.3737 | 0.4541 | 4.4054 | 0.023131 | 1563.195 | 0.2925 | 0.68556 | 0.3737 | 0.4541 | 0.17221 | 41.7473 | 3.1898 | 8.4109 | 30.1467 | 33049718.0949 | 13788.0688 | -850687016.4891 | 2.6395 | 3.6159
164.4531 | 3.3619 | 0.60336 | 0.38385 | 0.31274 | 3.3648 | 0.0041212 | 473.569 | 0.41491 | 0.5938 | 0.38385 | 0.31274 | 0.30341 | 46.8737 | 4.179 | 4.3073 | 38.3875 | 39646737.5657 | 24108.229 | -1440463587.0891 | 4.0535 | 4.8011
114.9618 | 2.9324 | 0.61674 | 0.42417 | 0.123 | 2.5997 | 0.070148 | 1759.6166 | 0.4892 | 0.34223 | 0.42417 | 0.123 | 0.45282 | 38.302 | 4.3606 | 1.1845 | 32.7569 | 38786470.1027 | 33738.5704 | -2382051216.1353 | 6.3109 | 3.4367
138.9023 | 2.531 | 0.86756 | 0.46445 | 0.41182 | 4.6356 | 0.0017181 | 1585.4595 | 0.1929 | 0.61403 | 0.46445 | 0.41182 | 0.12373 | 28.4976 | 1.9405 | 6.4581 | 20.0991 | 27573242.0292 | 19850.8175 | -1147213527.2609 | 3.3504 | 1.4367
150.6802 | 3.3265 | 0.54665 | 0.301 | 0.39894 | 3.4871 | 0.076575 | 1202.074 | 0.4721 | 0.70397 | 0.301 | 0.39894 | 0.30006 | 54.6466 | 5.4618 | 7.2617 | 41.9231 | 43760061.6353 | 29041.6737 | -2213792423.9461 | 5.9075 | 5.8531
290.0543 | 2.4899 | 0.90987 | 0.49045 | 0.16139 | 4.2031 | 0.067956 | 1227.044 | 0.38904 | 0.37454 | 0.49045 | 0.16139 | 0.34815 | 25.7142 | 4.688 | 2.1732 | 18.8531 | 26291047.3524 | 9064.1814 | -595524539.4636 | 2.0278 | 1.0389
124.1198 | 2.3706 | 0.92704 | 0.28431 | 0.15603 | 3.8326 | 0.091 | 1495.0507 | 0.6384 | 0.50434 | 0.28431 | 0.15603 | 0.55965 | 32.7757 | 11.8534 | 3.3047 | 17.6175 | 25803915.5886 | 20789.522 | -1456519094.5542 | 4.092 | 1.5592
280.2412 | 2.715 | 0.98091 | 0.24439 | 0.11995 | 4.7631 | 0.063278 | 1238.1179 | 0.69988 | 0.49054 | 0.24439 | 0.11995 | 0.63566 | 42.2069 | 19.4655 | 3.6731 | 19.0684 | 24386967.2245 | 8702.1349 | -617173150.538 | 2.0797 | 2.687
133.5916 | 2.2642 | 0.6484 | 0.21321 | 0.23632 | 4.2262 | 0.021918 | 68.1723 | 0.69844 | 0.6654 | 0.21321 | 0.23632 | 0.55047 | 48.5608 | 17.1437 | 7.3599 | 24.0572 | 36892861.8856 | 27616.1535 | -1768507099.6476 | 4.84 | 3.6893
201.7574 | 3.1429 | 0.72501 | 0.20214 | 0.42793 | 4.8374 | 0.047822 | 1986.2737 | 0.62147 | 0.79159 | 0.20214 | 0.42793 | 0.36993 | 59.8649 | 13.9099 | 16.0903 | 29.8648 | 32994353.0082 | 16353.4753 | -1188556410.4599 | 3.4495 | 5.3883
239.1963 | 3.0666 | 0.5075 | 0.26384 | 0.11584 | 4.137 | 0.011078 | 1752.2534 | 0.67838 | 0.44065 | 0.26384 | 0.11584 | 0.62032 | 59.7653 | 15.2826 | 2.854 | 41.6288 | 47135409.6879 | 19705.7446 | -1238597922.5961 | 3.5695 | 6.3663
191.9737 | 2.7131 | 0.854 | 0.15366 | 0.33685 | 4.518 | 0.066816 | 822.1342 | 0.7484 | 0.79729 | 0.15366 | 0.33685 | 0.50949 | 60.9863 | 23.5377 | 15.5617 | 21.887 | 28011015.1595 | 14591.0687 | -1096827418.6327 | 3.2296 | 4.7281
253.2127 | 2.95 | 0.8902 | 0.48655 | 0.40088 | 3.6721 | 0.048552 | 1314.7858 | 0.1719 | 0.59649 | 0.48655 | 0.40088 | 0.11258 | 28.9192 | 1.335 | 4.7537 | 22.8305 | 26871901.3086 | 10612.3843 | -673236292.8036 | 2.2141 | 1.6896
218.6536 | 2.7811 | 0.93297 | 0.34406 | 0.27805 | 3.8244 | 0.023218 | 243.7509 | 0.49623 | 0.60127 | 0.34406 | 0.27805 | 0.37789 | 31.9921 | 6.5997 | 4.856 | 20.5364 | 25640070.825 | 11726.3452 | -679037955.3264 | 2.228 | 1.7627
174.2752 | 2.5408 | 0.52212 | 0.25065 | 0.36843 | 4.8625 | 0.087437 | 1720.2366 | 0.57688 | 0.72508 | 0.25065 | 0.36843 | 0.38092 | 56.3667 | 11.6108 | 11.2301 | 33.5257 | 45815972.5592 | 26289.4452 | -2027575113.7821 | 5.4611 | 5.3754
132.0101 | 2.2412 | 0.66634 | 0.11263 | 0.27479 | 2.7397 | 0.094859 | 582.9902 | 0.82992 | 0.81405 | 0.11263 | 0.27479 | 0.61258 | 57.0875 | 23.4129 | 10.5025 | 23.172 | 35899781.674 | 27194.7159 | -2040900947.8463 | 5.493 | 3.9815
261.8889 | 3.0922 | 0.58686 | 0.30981 | 0.10264 | 3.0038 | 0.079852 | 523.0764 | 0.62982 | 0.37282 | 0.30981 | 0.10264 | 0.58755 | 46.8149 | 8.9509 | 1.5637 | 36.3003 | 40761725.4669 | 15564.5127 | -1264054830.836 | 3.6306 | 4.5528
286.2774 | 3.2141 | 0.9795 | 0.26601 | 0.41956 | 2.5301 | 0.079068 | 1740.913 | 0.51452 | 0.75549 | 0.26601 | 0.41956 | 0.31443 | 33.5754 | 4.699 | 6.27 | 22.6065 | 24421969.8042 | 8530.8751 | -671002157.3931 | 2.2087 | 1.9586
187.9337 | 2.6243 | 0.8876 | 0.39923 | 0.22091 | 2.5633 | 0.081551 | 1778.9054 | 0.46051 | 0.4982 | 0.39923 | 0.22091 | 0.37987 | 26.43 | 3.8323 | 2.2286 | 20.3692 | 26950647.8968 | 14340.505 | -1010912130.6135 | 3.0236 | 1.1547
156.8131 | 2.7309 | 0.66739 | 0.4872 | 0.48269 | 3.3208 | 0.034197 | 607.9381 | 0.052536 | 0.63998 | 0.4872 | 0.48269 | 0.030108 | 33.6827 | 0.3225 | 5.1694 | 28.1908 | 35843159.4203 | 22857.2426 | -1448990909.7504 | 4.0739 | 2.6232
133.9419 | 3.2661 | 0.79193 | 0.24538 | 0.25109 | 3.7032 | 0.044188 | 244.1521 | 0.648 | 0.64739 | 0.24538 | 0.25109 | 0.50352 | 46.3063 | 11.9395 | 5.9538 | 28.413 | 30206284.2529 | 22551.778 | -1521918858.2023 | 4.2488 | 3.8177
216.0876 | 2.1106 | 0.81097 | 0.25407 | 0.20294 | 3.16 | 0.040132 | 1923.4552 | 0.65721 | 0.58901 | 0.25407 | 0.20294 | 0.54298 | 32.5068 | 10.6107 | 3.9658 | 17.9303 | 29497342.128 | 13650.6412 | -873094644.3395 | 2.6932 | 1.483
166.9663 | 2.2583 | 0.65865 | 0.43477 | 0.15907 | 4.5996 | 0.068793 | 1132.8851 | 0.45596 | 0.39629 | 0.43477 | 0.15907 | 0.40616 | 33.0173 | 6.7515 | 2.6441 | 23.6217 | 36318942.0017 | 21752.261 | -1489284923.6724 | 4.1705 | 2.1915
189.4382 | 2.1044 | 0.64433 | 0.25008 | 0.43861 | 3.5728 | 0.043934 | 233.4093 | 0.52758 | 0.75885 | 0.25008 | 0.43861 | 0.31131 | 39.3345 | 6.988 | 9.8456 | 22.5009 | 37125995.0299 | 19597.9414 | -1290039839.4698 | 3.6929 | 2.5968
109.3128 | 3.4848 | 0.85507 | 0.1222 | 0.30813 | 4.5971 | 0.094039 | 258.3782 | 0.80703 | 0.81898 | 0.1222 | 0.30813 | 0.56967 | 79.963 | 33.6729 | 18.2132 | 28.0768 | 27975864.9654 | 25592.4834 | -2008912695.1427 | 5.4163 | 7.1406
118.2202 | 2.2592 | 0.54219 | 0.47154 | 0.4003 | 2.8883 | 0.031373 | 1740.8352 | 0.19603 | 0.60367 | 0.47154 | 0.4003 | 0.12816 | 33.7925 | 1.2335 | 3.8525 | 28.7064 | 44120248.559 | 37320.3872 | -2423743067.6107 | 6.4109 | 2.661
209.5081 | 3.3163 | 0.96698 | 0.27519 | 0.32788 | 4.466 | 0.072319 | 1630.7316 | 0.56396 | 0.69736 | 0.27519 | 0.32788 | 0.39693 | 42.1091 | 10.1214 | 8.3607 | 23.627 | 24738161.2204 | 11807.7367 | -885665067.5452 | 2.7234 | 3.0605
147.3171 | 2.5827 | 0.70151 | 0.45347 | 0.28222 | 3.3029 | 0.016258 | 180.2206 | 0.34336 | 0.52756 | 0.45347 | 0.28222 | 0.26431 | 31.6185 | 3.0248 | 3.2298 | 25.3639 | 34099778.0349 | 23147.1898 | -1396163175.4626 | 3.9473 | 2.1602
274.9228 | 2.4233 | 0.91289 | 0.37387 | 0.11247 | 4.6064 | 0.095517 | 1827.0295 | 0.55205 | 0.35453 | 0.37387 | 0.11247 | 0.51365 | 30.4089 | 9.9435 | 2.1773 | 18.2881 | 26203852.3094 | 9531.3492 | -712168224.6543 | 2.3074 | 1.4569
279.839 | 2.4914 | 0.51704 | 0.42427 | 0.35959 | 4.661 | 0.065566 | 238.7259 | 0.31367 | 0.60328 | 0.42427 | 0.35959 | 0.21614 | 43.135 | 3.7309 | 6.2068 | 33.1973 | 46265844.8532 | 16533.0201 | -1212756873.7379 | 3.5076 | 4.0401
268.3137 | 2.0387 | 0.8605 | 0.42311 | 0.40282 | 4.6393 | 0.079461 | 126.5632 | 0.26959 | 0.63075 | 0.42311 | 0.40282 | 0.17407 | 26.261 | 2.999 | 6.9398 | 16.3222 | 27799265.9164 | 10360.7327 | -687182251.895 | 2.2475 | 0.87888
148.0105 | 3.1733 | 0.75102 | 0.26964 | 0.47179 | 4.2095 | 0.048682 | 1733.9621 | 0.46244 | 0.75841 | 0.26964 | 0.47179 | 0.25857 | 47.0245 | 6.3423 | 11.5722 | 29.1099 | 31851909.2695 | 21520.0308 | -1492026913.3661 | 4.1771 | 4.0083
285.991 | 3.4838 | 0.76415 | 0.47703 | 0.46537 | 3.308 | 0.079916 | 671.9483 | 0.097741 | 0.63641 | 0.47703 | 0.46537 | 0.057599 | 37.1067 | 0.62762 | 5.0704 | 31.4087 | 31304461.2951 | 10945.9613 | -880359202.9481 | 2.7106 | 3.2433
230.2369 | 2.5923 | 0.85361 | 0.25586 | 0.22038 | 3.8958 | 0.024098 | 269.9124 | 0.64744 | 0.60714 | 0.25586 | 0.22038 | 0.52376 | 38.7242 | 12.5301 | 5.2723 | 20.9218 | 28023667.9082 | 12171.6642 | -736440298.5459 | 2.3656 | 2.4301
174.7186 | 2.7218 | 0.53432 | 0.42059 | 0.4811 | 3.8007 | 0.096957 | 1440.3148 | 0.17334 | 0.67238 | 0.42059 | 0.4811 | 0.098303 | 43.3207 | 1.3958 | 6.8308 | 35.0941 | 44769295.2224 | 25623.6515 | -1991236555.0271 | 5.374 | 4.1893
239.0086 | 3.2202 | 0.94745 | 0.42832 | 0.27729 | 4.7199 | 0.011463 | 359.042 | 0.38133 | 0.55091 | 0.42832 | 0.27729 | 0.29439 | 33.3135 | 5.0972 | 4.801 | 23.4153 | 25248229.2164 | 10563.7334 | -561906357.4173 | 1.9472 | 2.207
241.073 | 3.404 | 0.92728 | 0.46308 | 0.48283 | 4.3423 | 0.013217 | 1400.5695 | 0.094847 | 0.65913 | 0.46308 | 0.48283 | 0.054097 | 33.2011 | 0.79708 | 7.1135 | 25.2905 | 25797273.0071 | 10701.0223 | -576359653.7274 | 1.9818 | 2.35
207.0202 | 2.0827 | 0.68025 | 0.18837 | 0.34703 | 2.7163 | 0.0083773 | 1578.4183 | 0.68874 | 0.76774 | 0.18837 | 0.34703 | 0.46461 | 39.4828 | 10.5269 | 7.8626 | 21.0934 | 35165751.7548 | 16986.6293 | -1044079524.5758 | 3.1032 | 2.3119
187.8208 | 3.3323 | 0.84033 | 0.21643 | 0.12524 | 4.713 | 0.035122 | 1913.6851 | 0.73181 | 0.50938 | 0.21643 | 0.12524 | 0.65833 | 54.1285 | 22.5239 | 4.2849 | 27.3196 | 28466675.4238 | 15156.2982 | -1029487255.1624 | 3.0682 | 4.5845
242.7664 | 3.1987 | 0.94191 | 0.38568 | 0.23357 | 3.2577 | 0.097138 | 22.3859 | 0.4696 | 0.5329 | 0.38568 | 0.23357 | 0.38076 | 31.549 | 5.0532 | 3.0998 | 23.396 | 25396756.995 | 10461.3952 | -829104914.6634 | 2.5878 | 1.9558
250.0432 | 3.2121 | 0.84765 | 0.39201 | 0.40219 | 3.383 | 0.084432 | 156.7414 | 0.32018 | 0.64799 | 0.39201 | 0.40219 | 0.2058 | 34.3505 | 2.7905 | 5.4535 | 26.1065 | 28220764.7083 | 11286.3561 | -873658678.7509 | 2.6946 | 2.4808
246.3678 | 3.0355 | 0.81953 | 0.12474 | 0.27268 | 2.9152 | 0.049041 | 142.7276 | 0.81252 | 0.79684 | 0.12474 | 0.27268 | 0.60259 | 57.6582 | 22.1274 | 10.0128 | 25.518 | 29189027.0349 | 11847.7445 | -888115827.372 | 2.7292 | 4.3457
148.108 | 2.9679 | 0.5102 | 0.11015 | 0.1973 | 3.5094 | 0.01192 | 1176.841 | 0.84941 | 0.76269 | 0.11015 | 0.1973 | 0.69255 | 84.6227 | 34.6694 | 9.877 | 40.0763 | 46886177.1859 | 31656.7508 | -2125051586.1454 | 5.6948 | 8.3767
220.5506 | 3.0833 | 0.76626 | 0.37078 | 0.23711 | 3.5887 | 0.023021 | 815.6989 | 0.48684 | 0.53432 | 0.37078 | 0.23711 | 0.39211 | 37.2903 | 5.9629 | 3.6058 | 27.7216 | 31218287.3507 | 14154.7084 | -858620984.6185 | 2.6585 | 2.9175
160.5145 | 2.5281 | 0.65943 | 0.20798 | 0.14891 | 4.3725 | 0.019609 | 786.2043 | 0.73503 | 0.5623 | 0.20798 | 0.14891 | 0.64311 | 52.5752 | 21.2435 | 4.919 | 26.4128 | 36275998.502 | 22599.8219 | -1450849441.7934 | 4.0784 | 4.3086
228.2031 | 2.4798 | 0.51965 | 0.26186 | 0.47866 | 3.2707 | 0.068525 | 1484.336 | 0.47062 | 0.76634 | 0.26186 | 0.47866 | 0.25948 | 47.3628 | 5.0924 | 9.3937 | 32.8767 | 46033697.0932 | 20172.2485 | -1510243832.8693 | 4.2208 | 4.2898
292.8207 | 2.344 | 0.51834 | 0.34085 | 0.32892 | 4.6189 | 0.079765 | 893.6982 | 0.46501 | 0.63389 | 0.34085 | 0.32892 | 0.33023 | 45.1891 | 7.0313 | 7.0033 | 31.1544 | 46150220.9801 | 15760.5736 | -1228417234.6414 | 3.5451 | 4.0528
198.4128 | 2.3424 | 0.9919 | 0.41277 | 0.3789 | 3.0297 | 0.030464 | 483.36 | 0.31153 | 0.64552 | 0.41277 | 0.3789 | 0.20833 | 23.0418 | 2.4026 | 4.3697 | 16.2695 | 24116790.9096 | 12154.8549 | -695306416.9002 | 2.267 | 0.4842
219.4337 | 2.6304 | 0.56249 | 0.29594 | 0.21635 | 4.6753 | 0.067434 | 1811.3857 | 0.59653 | 0.56742 | 0.29594 | 0.21635 | 0.48771 | 49.6939 | 12.1061 | 5.3703 | 32.2176 | 42527793.5464 | 19380.7067 | -1447409378.7693 | 4.0701 | 4.5901
218.091 | 2.0665 | 0.74928 | 0.32164 | 0.3098 | 2.5883 | 0.055973 | 1661.8737 | 0.5069 | 0.63346 | 0.32164 | 0.3098 | 0.36856 | 27.5777 | 4.66 | 3.917 | 19.0007 | 31925926.5193 | 14638.8119 | -963342133.1231 | 2.9096 | 1.1019
175.51 | 2.0145 | 0.64881 | 0.38078 | 0.1575 | 2.7081 | 0.093566 | 1403.0981 | 0.52103 | 0.42599 | 0.38078 | 0.1575 | 0.46172 | 28.3099 | 5.1593 | 1.7599 | 21.3906 | 36869436.6138 | 21007.032 | -1497942116.9642 | 4.1913 | 1.4288
150.1465 | 2.8355 | 0.9083 | 0.27792 | 0.23534 | 4.836 | 0.0039541 | 774.2472 | 0.61105 | 0.60603 | 0.27792 | 0.23534 | 0.48674 | 41.2481 | 13.3073 | 6.4341 | 21.5067 | 26336463.4342 | 17540.5062 | -1034977592.1066 | 3.0813 | 2.8184
284.0162 | 3.095 | 0.85666 | 0.35058 | 0.37809 | 2.7156 | 0.0034469 | 578.9941 | 0.40979 | 0.65929 | 0.35058 | 0.37809 | 0.27133 | 32.7938 | 3.3022 | 4.6016 | 24.89 | 27923991.8538 | 9831.8302 | -497797990.0472 | 1.7935 | 2.1653
203.5981 | 2.3112 | 0.7424 | 0.44332 | 0.2627 | 4.2329 | 0.033009 | 162.271 | 0.37301 | 0.51532 | 0.44332 | 0.2627 | 0.29398 | 29.7987 | 4.4104 | 3.9411 | 21.4472 | 32221682.9761 | 15826.124 | -961111170.2504 | 2.9043 | 1.6674
119.8138 | 2.4977 | 0.97027 | 0.25882 | 0.11338 | 2.5948 | 0.061732 | 1109.995 | 0.68504 | 0.45948 | 0.25882 | 0.11338 | 0.62781 | 29.4099 | 9.8893 | 1.7859 | 17.7346 | 24654314.1745 | 20577.1929 | -1366431428.1766 | 3.876 | 1.1137
203.7662 | 2.7695 | 0.74213 | 0.48982 | 0.23228 | 3.8891 | 0.07173 | 1660.724 | 0.3373 | 0.45971 | 0.48982 | 0.23228 | 0.27789 | 32.0741 | 3.4668 | 2.8977 | 25.7096 | 32233474.9064 | 15818.8498 | -1123690996.8992 | 3.294 | 2.2637
282.1735 | 3.3041 | 0.8725 | 0.3584 | 0.41921 | 2.906 | 0.03927 | 1301.324 | 0.35761 | 0.67728 | 0.3584 | 0.41921 | 0.22239 | 34.2631 | 2.8332 | 5.3406 | 26.0893 | 27416947.4339 | 9716.3441 | -621717039.2769 | 2.0906 | 2.4317
249.5818 | 3.248 | 0.68801 | 0.42041 | 0.2674 | 3.6568 | 0.051478 | 349.7133 | 0.39983 | 0.53298 | 0.42041 | 0.2674 | 0.31219 | 40.4443 | 4.2666 | 3.6545 | 32.5232 | 34768897.7815 | 13930.8609 | -972758610.4329 | 2.9322 | 3.6713
238.873 | 2.6438 | 0.96469 | 0.12578 | 0.13561 | 3.0361 | 0.0021657 | 1279.0595 | 0.84039 | 0.67534 | 0.12578 | 0.13561 | 0.73861 | 52.0363 | 28.0123 | 5.1431 | 18.8809 | 24796832.0153 | 10380.7614 | -628908174.3905 | 2.1078 | 3.2336
247.8593 | 3.3534 | 0.8931 | 0.34003 | 0.27026 | 4.4703 | 0.086379 | 1899.6505 | 0.50694 | 0.58781 | 0.34003 | 0.27026 | 0.38971 | 39.5002 | 8.0498 | 5.5825 | 25.8679 | 26784598.8554 | 10806.3721 | -874061253.1618 | 2.6956 | 3.0139
167.9831 | 2.4948 | 0.99488 | 0.46285 | 0.13727 | 3.1523 | 0.096333 | 1789.7355 | 0.43647 | 0.37111 | 0.46285 | 0.13727 | 0.39988 | 23.0241 | 4.2792 | 1.4689 | 17.2761 | 24044498.7423 | 14313.6448 | -1000938217.6485 | 2.9997 | 0.59244
132.6165 | 3.027 | 0.61395 | 0.31866 | 0.28033 | 2.837 | 0.0066129 | 278.5259 | 0.53029 | 0.61217 | 0.31866 | 0.28033 | 0.40101 | 43.4981 | 5.6095 | 3.9214 | 33.9672 | 38962954.6502 | 29380.1621 | -1803041786.1576 | 4.9228 | 4.0134
163.0124 | 2.9376 | 0.73096 | 0.47839 | 0.24462 | 4.1164 | 0.090157 | 717.0962 | 0.34186 | 0.47847 | 0.47839 | 0.24462 | 0.27699 | 34.739 | 3.7449 | 3.3071 | 27.687 | 32726051.7199 | 20075.8101 | -1485190086.3214 | 4.1607 | 2.7079
197.4349 | 2.556 | 0.84256 | 0.36965 | 0.27213 | 4.4989 | 0.088713 | 1873.021 | 0.46506 | 0.56913 | 0.36965 | 0.27213 | 0.35822 | 32.9537 | 6.8501 | 5.2038 | 20.8998 | 28391426.2938 | 14380.1487 | -1053325224.0734 | 3.1253 | 1.9333
186.0529 | 2.7396 | 0.8989 | 0.35646 | 0.48646 | 3.7999 | 0.090831 | 1000.8222 | 0.28332 | 0.71043 | 0.35646 | 0.48646 | 0.15708 | 31.776 | 2.631 | 8.1478 | 20.9972 | 26611905.5293 | 14303.4086 | -1045635580.2234 | 3.1069 | 1.7846
223.5372 | 2.9498 | 0.56085 | 0.49915 | 0.24164 | 4.9204 | 0.013608 | 605.3767 | 0.31782 | 0.46483 | 0.49915 | 0.24164 | 0.25922 | 43.9912 | 4.0149 | 3.7425 | 36.2338 | 42651612.676 | 19080.3201 | -1143705977.175 | 3.342 | 4.4058
200.9059 | 2.392 | 0.51103 | 0.47776 | 0.16012 | 3.0074 | 0.045849 | 612.0386 | 0.40475 | 0.37551 | 0.47776 | 0.16012 | 0.36212 | 37.4117 | 3.5815 | 1.5836 | 32.2466 | 46809743.4611 | 23299.3322 | -1553454861.6933 | 4.3244 | 3.3376
157.8122 | 2.8566 | 0.97359 | 0.46908 | 0.27457 | 4.2489 | 0.093211 | 1781.2862 | 0.32885 | 0.53266 | 0.46908 | 0.27457 | 0.25634 | 27.7698 | 3.6483 | 3.9077 | 20.2139 | 24570186.1716 | 15569.2577 | -1117571340.9364 | 3.2794 | 1.3615
267.9612 | 2.0804 | 0.72615 | 0.41536 | 0.24294 | 3.6433 | 0.041966 | 150.9709 | 0.42463 | 0.51206 | 0.41536 | 0.24294 | 0.3417 | 27.7949 | 4.7091 | 3.3481 | 19.7377 | 32942640.4109 | 12293.8107 | -748972762.7645 | 2.3957 | 1.2885
180.4121 | 3.3498 | 0.767 | 0.32849 | 0.11356 | 2.5862 | 0.031811 | 1643.0107 | 0.60377 | 0.38281 | 0.32849 | 0.11356 | 0.55796 | 38.3949 | 6.9019 | 1.4047 | 30.0883 | 31188324.3877 | 17287.272 | -1119315018.8745 | 3.2835 | 3.1565
219.4647 | 2.1198 | 0.74484 | 0.33296 | 0.4026 | 2.7075 | 0.06749 | 1009.1482 | 0.41605 | 0.68449 | 0.33296 | 0.4026 | 0.26444 | 28.1296 | 3.3785 | 5.1437 | 19.6073 | 32116228.307 | 14633.8956 | -989988222.1405 | 2.9735 | 1.2256
281.9914 | 2.9251 | 0.74661 | 0.16931 | 0.1911 | 4.6525 | 0.077065 | 1195.0191 | 0.77215 | 0.66943 | 0.16931 | 0.1911 | 0.63959 | 62.855 | 27.6135 | 8.2505 | 26.991 | 32039811.6854 | 11361.9838 | -955883135.2385 | 2.8917 | 5.3948
215.6522 | 3.3637 | 0.76648 | 0.21305 | 0.42816 | 2.8738 | 0.057306 | 1120.0821 | 0.60173 | 0.78288 | 0.21305 | 0.42816 | 0.3588 | 46.9128 | 7.6045 | 9.0744 | 30.2339 | 31209306.5428 | 14472.0526 | -1074608596.8432 | 3.1764 | 3.9174
214.3805 | 2.5801 | 0.61178 | 0.12564 | 0.4748 | 4.1859 | 0.021043 | 458.4343 | 0.74045 | 0.87147 | 0.12564 | 0.4748 | 0.39955 | 74.8228 | 20.9147 | 24.8535 | 29.0545 | 39101023.7629 | 18239.0738 | -1242987953.5444 | 3.58 | 6.6334
117.6702 | 3.3474 | 0.82788 | 0.1583 | 0.44356 | 2.986 | 0.071566 | 605.4649 | 0.69291 | 0.83409 | 0.1583 | 0.44356 | 0.39814 | 52.8017 | 11.7998 | 13.1455 | 27.8564 | 28894754.7062 | 24555.7198 | -1801026614.7194 | 4.9179 | 4.1975
261.4193 | 2.2653 | 0.90606 | 0.16945 | 0.15612 | 3.2635 | 0.026126 | 1598.8529 | 0.7812 | 0.62541 | 0.16945 | 0.15612 | 0.67443 | 42.3575 | 20.4091 | 4.7243 | 17.2242 | 26401526.1054 | 10099.3016 | -636128715.9109 | 2.1251 | 2.2939
267.1151 | 2.2716 | 0.54992 | 0.2135 | 0.24422 | 3.4668 | 0.030294 | 794.3554 | 0.69499 | 0.67239 | 0.2135 | 0.24422 | 0.54228 | 48.5244 | 13.8351 | 6.2308 | 28.4585 | 43499827.3259 | 16285.0482 | -1075093800.5884 | 3.1775 | 3.9882
176.9243 | 2.8773 | 0.91852 | 0.39497 | 0.28291 | 4.0321 | 0.089449 | 1368.1809 | 0.42248 | 0.56819 | 0.39497 | 0.28291 | 0.32212 | 31.2859 | 5.1669 | 4.5378 | 21.5812 | 26043358.7401 | 14720.0615 | -1074937323.9814 | 3.1771 | 1.8096
262.1358 | 2.4921 | 0.87343 | 0.13819 | 0.17486 | 2.6691 | 0.037042 | 1901.0203 | 0.81684 | 0.69422 | 0.13819 | 0.17486 | 0.68695 | 45.8111 | 20.8474 | 5.3066 | 19.657 | 27387785.6121 | 10447.9374 | -716676130.4416 | 2.3182 | 2.6608
139.1276 | 2.5615 | 0.87976 | 0.49594 | 0.17743 | 4.0483 | 0.095131 | 134.3604 | 0.37141 | 0.39096 | 0.49594 | 0.17743 | 0.32663 | 26.5238 | 4.1893 | 2.2757 | 20.0588 | 27190878.4803 | 19543.8356 | -1359471054.5762 | 3.8593 | 1.2213
125.5165 | 2.9366 | 0.90428 | 0.31621 | 0.4239 | 2.9139 | 0.057927 | 907.1878 | 0.42439 | 0.70798 | 0.31621 | 0.4239 | 0.25988 | 32.273 | 3.7628 | 6.1375 | 22.3727 | 26453600.7816 | 21075.7912 | -1414630654.8515 | 3.9916 | 1.882
294.0119 | 2.6874 | 0.79227 | 0.36825 | 0.1179 | 4.7881 | 0.025039 | 137.6558 | 0.55591 | 0.36485 | 0.36825 | 0.1179 | 0.51385 | 36.2749 | 10.4976 | 2.4086 | 23.3687 | 30193486.2937 | 10269.4766 | -593273980.7964 | 2.0224 | 2.4951
227.8866 | 2.6782 | 0.77048 | 0.43147 | 0.11837 | 2.9802 | 0.030056 | 200.0066 | 0.48347 | 0.32986 | 0.43147 | 0.11837 | 0.45016 | 30.1171 | 4.8853 | 1.2846 | 23.9472 | 31047235.6071 | 13623.9864 | -815146509.3162 | 2.5543 | 1.8671
137.0665 | 2.0497 | 0.9088 | 0.23893 | 0.27059 | 3.726 | 0.04962 | 930.7282 | 0.64807 | 0.67304 | 0.23893 | 0.27059 | 0.49049 | 34.186 | 12.0182 | 6.6301 | 15.5378 | 26321771.4961 | 19203.6563 | -1248081844.2303 | 3.5923 | 1.4786
255.7272 | 2.2382 | 0.9982 | 0.23671 | 0.37659 | 4.2958 | 0.0010855 | 957.4109 | 0.59424 | 0.76054 | 0.23671 | 0.37659 | 0.3867 | 37.2119 | 11.0264 | 10.7379 | 15.4476 | 23964455.6491 | 9371.1023 | -502516473.1078 | 1.8048 | 1.8251
168.4853 | 3.308 | 0.84477 | 0.44494 | 0.15797 | 4.338 | 0.0068674 | 1048.4657 | 0.44465 | 0.38913 | 0.44494 | 0.15797 | 0.3971 | 35.4805 | 6.0831 | 2.4198 | 26.9776 | 28316902.072 | 16806.7453 | -962650734.2708 | 2.9079 | 2.7224
208.361 | 2.6275 | 0.88474 | 0.33423 | 0.49984 | 3.6766 | 0.027068 | 1743.4493 | 0.30814 | 0.7285 | 0.33423 | 0.49984 | 0.16593 | 31.9663 | 2.8678 | 8.6388 | 20.4597 | 27037640.6832 | 12976.3456 | -784010453.5903 | 2.4797 | 1.741
179.9984 | 2.8412 | 0.95172 | 0.44535 | 0.47797 | 4.0457 | 0.029518 | 157.7348 | 0.13376 | 0.67136 | 0.44535 | 0.47797 | 0.076681 | 28.4837 | 1.0945 | 6.822 | 20.5671 | 25134934.9907 | 13963.9799 | -821173073.2648 | 2.5688 | 1.4526
175.3883 | 2.6757 | 0.96334 | 0.11061 | 0.49529 | 4.8131 | 0.066616 | 241.2484 | 0.76162 | 0.89613 | 0.11061 | 0.49529 | 0.3941 | 79.9443 | 26.9455 | 33.8632 | 19.1356 | 24831573.6384 | 14158.0555 | -1095871057.7195 | 3.2273 | 6.3894
269.4252 | 2.9776 | 0.50952 | 0.38285 | 0.27685 | 4.384 | 0.037611 | 1987.9726 | 0.44365 | 0.56474 | 0.38285 | 0.27685 | 0.3403 | 51.3646 | 6.1227 | 4.9811 | 40.2608 | 46948965.5603 | 17425.6041 | -1207881389.5349 | 3.4959 | 5.4612
263.047 | 2.76 | 0.97441 | 0.3491 | 0.41482 | 4.0196 | 0.087001 | 1518.7578 | 0.37747 | 0.6984 | 0.3491 | 0.41482 | 0.23608 | 31.2896 | 4.2711 | 7.5045 | 19.514 | 24549475.6919 | 9332.7352 | -696056093.6215 | 2.2688 | 1.6157
210.8855 | 2.7761 | 0.65824 | 0.48963 | 0.20963 | 3.3452 | 0.028582 | 1901.9279 | 0.35527 | 0.43444 | 0.48963 | 0.20963 | 0.30074 | 34.5339 | 3.2284 | 2.2503 | 29.0553 | 36341143.6348 | 17232.6416 | -1080595267.5574 | 3.1907 | 2.7851
154.3217 | 2.6526 | 0.89648 | 0.32847 | 0.40981 | 2.7467 | 0.095583 | 1888.4046 | 0.41685 | 0.69121 | 0.32847 | 0.40981 | 0.26172 | 29.208 | 3.4387 | 5.3842 | 20.3852 | 26683744.3251 | 17290.9895 | -1261796156.2402 | 3.6251 | 1.4005
188.0432 | 3.2131 | 0.95552 | 0.19287 | 0.13927 | 3.8503 | 0.056261 | 1693.9645 | 0.75641 | 0.57982 | 0.19287 | 0.13927 | 0.66787 | 48.4842 | 20.9493 | 4.3684 | 23.1665 | 25035033.7764 | 13313.4472 | -957626405.8036 | 2.8959 | 3.5412
181.9017 | 2.7976 | 0.84111 | 0.19589 | 0.45221 | 3.603 | 0.077253 | 1190.8458 | 0.61709 | 0.80552 | 0.19589 | 0.45221 | 0.3519 | 46.1528 | 10.1696 | 13.0683 | 22.9148 | 28440311.681 | 15634.9918 | -1171970967.5377 | 3.4098 | 3.26
170.6401 | 2.6861 | 0.74983 | 0.2024 | 0.47 | 2.5005 | 0.051618 | 108.3094 | 0.59219 | 0.80644 | 0.2024 | 0.47 | 0.32761 | 40.1619 | 6.3594 | 9.1234 | 24.6791 | 31902309.8655 | 18695.6736 | -1280197848.2193 | 3.6693 | 2.6965
274.4557 | 2.7428 | 0.70025 | 0.25521 | 0.35839 | 2.9253 | 0.070961 | 1971.3534 | 0.57596 | 0.71587 | 0.25521 | 0.35839 | 0.3864 | 40.398 | 6.9589 | 6.4544 | 26.9847 | 34160977.99 | 12446.8114 | -956658563.6738 | 2.8936 | 3.0435
190.8377 | 2.4559 | 0.53604 | 0.20541 | 0.20687 | 3.9133 | 0.063085 | 647.8391 | 0.71964 | 0.64374 | 0.20541 | 0.20687 | 0.58772 | 55.3473 | 17.5921 | 6.192 | 31.5633 | 44625965.577 | 23384.2506 | -1701189420.8403 | 4.6786 | 4.9817
297.1642 | 3.1421 | 0.74576 | 0.2651 | 0.13893 | 4.8199 | 0.044048 | 1435.4501 | 0.66853 | 0.48461 | 0.2651 | 0.13893 | 0.59598 | 50.0213 | 17.0255 | 3.9687 | 29.0271 | 32076394.9556 | 10794.1658 | -760125503.3064 | 2.4224 | 4.348
249.7848 | 2.555 | 0.8825 | 0.12856 | 0.47471 | 4.0849 | 0.056861 | 219.3473 | 0.73464 | 0.86886 | 0.12856 | 0.47471 | 0.39673 | 63.4526 | 19.8067 | 23.6998 | 19.9461 | 27106352.6352 | 10851.8811 | -822658661.0289 | 2.5723 | 4.6876
237.1313 | 2.4632 | 0.59508 | 0.38259 | 0.15515 | 3.8228 | 0.027241 | 1650.3818 | 0.52013 | 0.42116 | 0.38259 | 0.15515 | 0.46226 | 38.209 | 7.2571 | 2.4357 | 28.5162 | 40198307.7162 | 16951.9205 | -1068323350.1949 | 3.1613 | 3.0941
172.6797 | 2.5054 | 0.99431 | 0.32793 | 0.25058 | 3.8967 | 0.084712 | 1323.259 | 0.53538 | 0.6031 | 0.32793 | 0.25058 | 0.42149 | 29.9068 | 7.8694 | 4.6783 | 17.3591 | 24058155.3052 | 13932.2442 | -972854091.7035 | 2.9324 | 1.2747
236.1425 | 2.3172 | 0.85753 | 0.32509 | 0.33747 | 2.7362 | 0.072047 | 310.0997 | 0.48219 | 0.65066 | 0.32509 | 0.33747 | 0.33744 | 27.5417 | 4.4625 | 4.4627 | 18.6165 | 27895697.7667 | 11813.0804 | -803039107.0213 | 2.5253 | 1.0764
177.5311 | 2.289 | 0.76756 | 0.10563 | 0.30327 | 4.4071 | 0.057256 | 1529.7989 | 0.83389 | 0.83743 | 0.10563 | 0.30327 | 0.59109 | 79.1733 | 38.748 | 19.8804 | 20.545 | 31165376.3242 | 17554.8835 | -1319503654.0995 | 3.7635 | 6.3279
121.4678 | 2.5512 | 0.8015 | 0.15611 | 0.37958 | 3.4339 | 0.090389 | 1701.0155 | 0.7274 | 0.81353 | 0.15611 | 0.37958 | 0.46431 | 51.0959 | 16.0478 | 13.119 | 21.9292 | 29845644.8922 | 24570.8309 | -1824910200.7084 | 4.9752 | 3.5742
279.7362 | 2.9248 | 0.64544 | 0.31546 | 0.33218 | 3.1944 | 0.096946 | 40.3996 | 0.50052 | 0.65389 | 0.31546 | 0.33218 | 0.35237 | 42.1104 | 5.6064 | 5.2851 | 31.219 | 37061936.4665 | 13248.8877 | -1129285053.4042 | 3.3074 | 3.655
134.5556 | 2.9121 | 0.60751 | 0.35214 | 0.48392 | 4.2228 | 0.053825 | 720.1386 | 0.29462 | 0.71145 | 0.35214 | 0.48392 | 0.16394 | 45.2307 | 3.0891 | 9.1179 | 33.0238 | 39376023.789 | 29263.7526 | -2012585279.8791 | 5.4251 | 4.201
196.939 | 2.6508 | 0.73249 | 0.363 | 0.31042 | 3.1704 | 0.030201 | 1227.1356 | 0.44662 | 0.60542 | 0.363 | 0.31042 | 0.32657 | 33.6732 | 4.4814 | 4.2597 | 24.9321 | 32657750.4146 | 16582.6763 | -1039085054.8302 | 3.0912 | 2.2878
158.5418 | 2.7292 | 0.764 | 0.34741 | 0.45731 | 3.5891 | 0.028822 | 1902.1955 | 0.33523 | 0.70254 | 0.34741 | 0.45731 | 0.19528 | 35.2035 | 3.1699 | 7.4232 | 24.6104 | 31310607.2344 | 19749.12 | -1255004833.7117 | 3.6089 | 2.4278
249.759 | 3.2339 | 0.68062 | 0.29281 | 0.47437 | 2.9071 | 0.035452 | 399.3717 | 0.41634 | 0.74403 | 0.29281 | 0.47437 | 0.23282 | 43.7658 | 3.6318 | 7.3996 | 32.7344 | 35146275.6561 | 14072.0764 | -935041284.6481 | 2.8417 | 3.9169
249.2576 | 2.8583 | 0.61629 | 0.32714 | 0.48747 | 3.864 | 0.017543 | 170.1544 | 0.33704 | 0.72779 | 0.32714 | 0.48747 | 0.18539 | 44.4395 | 3.4405 | 9.0467 | 31.9524 | 38814855.0633 | 15572.1855 | -944358647.253 | 2.8641 | 3.9994
258.0698 | 3.4016 | 0.67376 | 0.37038 | 0.48124 | 4.5628 | 0.053923 | 1099.3394 | 0.26438 | 0.69981 | 0.37038 | 0.48124 | 0.14838 | 46.9693 | 2.872 | 9.3148 | 34.7825 | 35504189.288 | 13757.5927 | -1006031754.6147 | 3.0119 | 4.5498
110.9295 | 2.6558 | 0.95214 | 0.17415 | 0.11024 | 4.4232 | 0.08601 | 1999.9161 | 0.78655 | 0.54658 | 0.17415 | 0.11024 | 0.71562 | 52.1751 | 28.5589 | 4.3994 | 19.2169 | 25123875.0958 | 22648.5022 | -1645720818.9747 | 4.5456 | 3.6201
233.2595 | 3.3849 | 0.66012 | 0.36313 | 0.42053 | 3.0128 | 0.023514 | 1952.1405 | 0.34831 | 0.67509 | 0.36313 | 0.42053 | 0.21634 | 43.6287 | 2.8201 | 5.4819 | 35.3267 | 36237929.7995 | 15535.4578 | -986479395.629 | 2.9651 | 4.1826
294.6636 | 2.3465 | 0.89523 | 0.39096 | 0.21342 | 3.5345 | 0.031221 | 1543.0925 | 0.47584 | 0.4948 | 0.39096 | 0.21342 | 0.39562 | 26.709 | 5.6195 | 3.0315 | 18.058 | 26721005.093 | 9068.3077 | -513548684.766 | 1.8312 | 1.0207
163.7746 | 2.6712 | 0.7138 | 0.1361 | 0.49573 | 3.2758 | 0.027631 | 521.4258 | 0.70819 | 0.86729 | 0.1361 | 0.49573 | 0.36817 | 58.453 | 13.9237 | 18.7475 | 25.7818 | 33512726.9579 | 20462.7189 | -1378479069.6552 | 3.9049 | 4.5633
171.1017 | 2.4258 | 0.97709 | 0.23651 | 0.30238 | 3.2934 | 0.046138 | 1394.7325 | 0.63611 | 0.71416 | 0.23651 | 0.30238 | 0.46111 | 33.8089 | 10.0888 | 6.6159 | 17.1042 | 24482290.8599 | 14308.6175 | -930459243.2458 | 2.8308 | 1.5348
104.8011 | 3.3336 | 0.91268 | 0.28869 | 0.38173 | 3.9982 | 0.032627 | 977.6214 | 0.50594 | 0.70705 | 0.28869 | 0.38173 | 0.32958 | 40.642 | 7.1717 | 8.3064 | 25.164 | 26210152.1349 | 25009.4137 | -1623540695.9277 | 4.4924 | 3.0189
160.6422 | 2.2136 | 0.56667 | 0.42841 | 0.40963 | 4.5152 | 0.067861 | 1022.4423 | 0.25326 | 0.63175 | 0.42841 | 0.40963 | 0.16196 | 36.3767 | 2.682 | 6.7832 | 26.9115 | 42213841.6538 | 26278.1695 | -1814769897.3109 | 4.9509 | 2.8105
298.4203 | 2.6069 | 0.58425 | 0.41951 | 0.15395 | 3.4973 | 0.014909 | 111.57 | 0.47703 | 0.39703 | 0.41951 | 0.15395 | 0.42654 | 38.3436 | 5.5871 | 2.0166 | 30.7399 | 40943596.3791 | 13720.1104 | -789098346.3452 | 2.4919 | 3.2989
200.9472 | 3.205 | 0.78241 | 0.25242 | 0.35771 | 2.8111 | 0.091056 | 1617.4062 | 0.58082 | 0.71772 | 0.25242 | 0.35771 | 0.38987 | 41.3019 | 6.8218 | 6.259 | 28.2211 | 30574031.3439 | 15214.9546 | -1227200610.9124 | 3.5422 | 3.2288
286.2891 | 2.0238 | 0.6129 | 0.39911 | 0.43941 | 2.974 | 0.068371 | 82.3215 | 0.2663 | 0.66391 | 0.39911 | 0.43941 | 0.16147 | 29.7837 | 1.8906 | 5.1445 | 22.7486 | 39030020.4775 | 13633.0803 | -934653536.1353 | 2.8408 | 1.7157
214.4062 | 3.3675 | 0.97525 | 0.31092 | 0.3 | 3.1987 | 0.085809 | 1420.9819 | 0.52876 | 0.65302 | 0.31092 | 0.3 | 0.38909 | 34.9271 | 6.2894 | 4.8492 | 23.7884 | 24528526.3108 | 11440.2136 | -887905368.347 | 2.7287 | 2.2854
167.4951 | 2.6976 | 0.7618 | 0.30127 | 0.36803 | 2.8022 | 0.092758 | 1695.3706 | 0.49616 | 0.68669 | 0.30127 | 0.36803 | 0.3307 | 34.6068 | 4.8329 | 5.3784 | 24.3955 | 31400973.0787 | 18747.4031 | -1406394592.6929 | 3.9718 | 2.273
217.5792 | 2.3138 | 0.84924 | 0.30076 | 0.33164 | 2.8437 | 0.005519 | 1763.0157 | 0.52302 | 0.66425 | 0.30076 | 0.33164 | 0.3676 | 29.1585 | 5.461 | 4.9266 | 18.7708 | 28168062.4279 | 12946.1201 | -726978927.9649 | 2.3429 | 1.2396
238.5656 | 3.0148 | 0.50378 | 0.46039 | 0.3383 | 4.8719 | 0.077162 | 1733.5556 | 0.28176 | 0.56867 | 0.46039 | 0.3383 | 0.20132 | 50.2002 | 3.3473 | 5.6247 | 41.2282 | 47483256.8544 | 19903.6471 | -1584841352.822 | 4.3996 | 5.4587
106.4399 | 3.1851 | 0.58584 | 0.29367 | 0.11691 | 2.7104 | 0.028861 | 221.284 | 0.64293 | 0.41667 | 0.29367 | 0.11691 | 0.58942 | 47.6983 | 8.5473 | 1.6954 | 37.4556 | 40832417.8085 | 38361.9351 | -2508634890.4574 | 6.6144 | 4.7092
221.5892 | 2.6201 | 0.67668 | 0.15558 | 0.21827 | 3.1224 | 0.0016325 | 1405.2417 | 0.7831 | 0.71568 | 0.15558 | 0.21827 | 0.62615 | 53.3027 | 19.7441 | 6.8827 | 26.6758 | 35350927.5044 | 15953.3651 | -978034165.9063 | 2.9448 | 4.1585
242.4253 | 2.9648 | 0.82953 | 0.47995 | 0.17436 | 2.7217 | 0.091832 | 850.8385 | 0.39253 | 0.3946 | 0.47995 | 0.17436 | 0.34569 | 29.2567 | 3.0801 | 1.5535 | 24.6231 | 28837230.9521 | 11895.306 | -911766500.4676 | 2.7859 | 1.8483
147.6743 | 3.1534 | 0.85576 | 0.1056 | 0.47085 | 3.8305 | 0.09594 | 1280.6503 | 0.78253 | 0.88889 | 0.1056 | 0.47085 | 0.42355 | 76.3634 | 24.1407 | 26.8361 | 25.3867 | 27953280.2199 | 18929.0098 | -1570817183.0502 | 4.366 | 6.3267
199.0245 | 2.6472 | 0.95241 | 0.33472 | 0.38663 | 3.4747 | 0.058215 | 79.273 | 0.42745 | 0.68752 | 0.33472 | 0.38663 | 0.27866 | 30.0004 | 4.5452 | 6.3062 | 19.149 | 25116645.7695 | 12619.8739 | -823940383.0657 | 2.5754 | 1.4185
253.2947 | 2.2946 | 0.83601 | 0.29576 | 0.24136 | 3.4581 | 0.050889 | 179.2482 | 0.58403 | 0.59419 | 0.29576 | 0.24136 | 0.46288 | 31.8464 | 8.5036 | 4.4341 | 18.9087 | 28613547.0095 | 11296.5424 | -726476377.7381 | 2.3417 | 1.559
171.8402 | 2.5803 | 0.51753 | 0.23702 | 0.21432 | 4.8538 | 0.066515 | 920.5152 | 0.67497 | 0.61867 | 0.23702 | 0.21432 | 0.54865 | 58.8976 | 17.6533 | 6.896 | 34.3482 | 46221750.3893 | 26898.0971 | -1969508062.1668 | 5.3219 | 5.696
242.7141 | 2.4943 | 0.68119 | 0.1166 | 0.39978 | 4.0989 | 0.036218 | 445.106 | 0.78818 | 0.86018 | 0.1166 | 0.39978 | 0.48362 | 74.0198 | 26.712 | 22.0814 | 25.2263 | 35116761.3005 | 14468.3632 | -1047458239.0482 | 3.1113 | 6.1781
293.8692 | 2.4399 | 0.59137 | 0.17789 | 0.33344 | 4.8973 | 0.089954 | 308.3142 | 0.71135 | 0.7708 | 0.17789 | 0.33344 | 0.48867 | 63.9837 | 21.1372 | 14.4225 | 28.4241 | 40450400.3034 | 13764.7655 | -1171334378.0266 | 3.4083 | 5.6719
136.9282 | 2.506 | 0.78978 | 0.21359 | 0.38101 | 3.9226 | 0.05057 | 634.9361 | 0.63 | 0.76194 | 0.21359 | 0.38101 | 0.4054 | 44.5517 | 11.6977 | 10.9939 | 21.8601 | 30288778.5119 | 22120.1936 | -1495458317.8651 | 4.1853 | 3.0642
179.8328 | 2.779 | 0.90498 | 0.10262 | 0.49943 | 4.7238 | 0.061325 | 1075.2616 | 0.77671 | 0.89804 | 0.10262 | 0.49943 | 0.39795 | 86.0554 | 28.7806 | 36.1193 | 21.1555 | 26433057.7959 | 14698.6831 | -1155231860.6811 | 3.3697 | 7.1424
159.9187 | 3.0242 | 0.53558 | 0.4381 | 0.24011 | 3.2775 | 0.044017 | 1020.3201 | 0.39721 | 0.4958 | 0.4381 | 0.24011 | 0.32179 | 45.5058 | 3.7825 | 2.8223 | 38.9009 | 44663969.7455 | 27929.1726 | -1904119658.989 | 5.1651 | 4.7248
193.8121 | 2.3833 | 0.88238 | 0.24159 | 0.18879 | 2.8647 | 0.088829 | 1870.1608 | 0.679 | 0.5837 | 0.24159 | 0.18879 | 0.56962 | 32.7383 | 10.6128 | 3.5174 | 18.6081 | 27109916.1576 | 13987.7326 | -1024444463.8515 | 3.0561 | 1.5251
132.9566 | 2.2896 | 0.66107 | 0.18358 | 0.25201 | 3.9761 | 0.067278 | 1531.3807 | 0.73391 | 0.71123 | 0.18358 | 0.25201 | 0.56441 | 51.6435 | 19.2067 | 8.5759 | 23.8609 | 36185661.4891 | 27216.1553 | -1930489733.0515 | 5.2283 | 3.9224
166.0971 | 2.9444 | 0.53628 | 0.44269 | 0.12925 | 4.2444 | 0.030117 | 1923.8195 | 0.46452 | 0.34376 | 0.44269 | 0.12925 | 0.42806 | 46.2207 | 6.4485 | 1.947 | 37.8252 | 44606382.0512 | 26855.611 | -1771238468.7148 | 4.8465 | 4.7394
280.7027 | 3.1945 | 0.64192 | 0.34039 | 0.26615 | 4.862 | 0.062256 | 1819.9676 | 0.50907 | 0.58383 | 0.34039 | 0.26615 | 0.39345 | 49.0879 | 8.83 | 5.973 | 34.2849 | 37265363.5954 | 13275.7426 | -1025658148.0636 | 3.059 | 4.7295
112.1694 | 2.2276 | 0.73763 | 0.27804 | 0.38275 | 2.9248 | 0.035674 | 390.4639 | 0.52256 | 0.71181 | 0.27804 | 0.38275 | 0.33921 | 32.7379 | 5.6066 | 6.3261 | 20.8052 | 32430176.3911 | 28911.7901 | -1856457677.0541 | 5.0508 | 1.7613
115.6068 | 2.3207 | 0.5019 | 0.29663 | 0.30277 | 4.0302 | 0.033422 | 787.6425 | 0.54783 | 0.64681 | 0.29663 | 0.30277 | 0.4006 | 46.871 | 8.5518 | 6.4634 | 31.8557 | 47662033.3733 | 41227.6972 | -2719440224.1683 | 7.1198 | 4.2318
101.8207 | 2.8145 | 0.68563 | 0.31374 | 0.36677 | 4.6549 | 0.015471 | 761.8524 | 0.47741 | 0.67716 | 0.31374 | 0.36677 | 0.31949 | 44.2781 | 7.4478 | 8.55 | 28.2804 | 34889624.0163 | 34265.7435 | -2173046634.0282 | 5.8099 | 3.7076
191.0363 | 2.508 | 0.50567 | 0.15659 | 0.14974 | 3.5833 | 0.044702 | 467.2102 | 0.79896 | 0.63177 | 0.15659 | 0.14974 | 0.69368 | 64.4946 | 24.941 | 5.3837 | 34.1699 | 47306453.3073 | 24763.0716 | -1750761220.8077 | 4.7974 | 6.007
262.639 | 2.252 | 0.91912 | 0.13291 | 0.19499 | 4.9119 | 0.0035432 | 1965.6311 | 0.81935 | 0.72949 | 0.13291 | 0.19499 | 0.6721 | 67.2268 | 39.0254 | 11.3217 | 16.8797 | 26026222.8335 | 9909.5042 | -627341094.2776 | 2.104 | 4.9646
106.4655 | 2.2063 | 0.69636 | 0.35389 | 0.48091 | 4.7888 | 0.090432 | 1703.2684 | 0.29517 | 0.70915 | 0.35389 | 0.48091 | 0.1652 | 35.5649 | 3.5125 | 10.2248 | 21.8277 | 34352214.1324 | 32266.0426 | -2259671760.272 | 6.0175 | 2.2879
113.0378 | 2.2625 | 0.71524 | 0.37596 | 0.40423 | 4.6731 | 0.085278 | 1076.4251 | 0.34406 | 0.65861 | 0.37596 | 0.40423 | 0.21981 | 33.9804 | 4.2929 | 7.8946 | 21.7928 | 33445343.68 | 29587.7461 | -2049630145.3186 | 5.514 | 2.1236
101.77 | 2.7374 | 0.79131 | 0.13244 | 0.45754 | 3.6382 | 0.038861 | 275.6689 | 0.73527 | 0.86108 | 0.13244 | 0.45754 | 0.41002 | 61.2782 | 17.6976 | 19.7484 | 23.8323 | 30230194.3841 | 29704.4347 | -2019040115.5034 | 5.4406 | 4.7326
183.0773 | 2.3722 | 0.70035 | 0.18816 | 0.18948 | 2.6166 | 0.021958 | 1562.2375 | 0.74794 | 0.64371 | 0.18816 | 0.18948 | 0.62236 | 41.0731 | 13.5981 | 4.1399 | 23.3352 | 34156278.8949 | 18656.7564 | -1196408906.5082 | 3.4684 | 2.6536
220.8372 | 3.1234 | 0.67585 | 0.43397 | 0.25028 | 3.0102 | 0.059527 | 1125.9815 | 0.39495 | 0.50854 | 0.43397 | 0.25028 | 0.31576 | 38.008 | 3.4413 | 2.7277 | 31.839 | 35394452.5535 | 16027.3991 | -1144522436.4952 | 3.344 | 3.3471
271.3081 | 3.0394 | 0.60468 | 0.39972 | 0.16111 | 3.7156 | 0.065102 | 1283.4328 | 0.49639 | 0.41967 | 0.39972 | 0.16111 | 0.43917 | 43.3966 | 6.4142 | 2.3529 | 34.6295 | 39560442.1673 | 14581.3694 | -1105904957.2272 | 3.2514 | 4.1468
199.9648 | 3.2754 | 0.63931 | 0.20105 | 0.31261 | 3.1679 | 0.076277 | 807.6557 | 0.68455 | 0.73613 | 0.20105 | 0.31261 | 0.48634 | 55.076 | 12.0401 | 7.7392 | 35.2967 | 37417243.3673 | 18711.9117 | -1489711687.661 | 4.1716 | 5.1893
235.0565 | 2.9459 | 0.62979 | 0.41196 | 0.34234 | 3.6237 | 0.021583 | 72.6888 | 0.34855 | 0.59855 | 0.41196 | 0.34234 | 0.24569 | 40.3526 | 3.3956 | 4.7313 | 32.2257 | 37982889.5553 | 16159.0471 | -983463203.4661 | 2.9578 | 3.6324
162.2515 | 2.5539 | 0.78327 | 0.29525 | 0.13915 | 3.2874 | 0.040439 | 345.0724 | 0.63217 | 0.45817 | 0.29525 | 0.13915 | 0.56561 | 34.7926 | 9.8951 | 2.4343 | 22.4632 | 30540370.1045 | 18822.8526 | -1210559211.635 | 3.5023 | 2.1517
181.8312 | 3.4749 | 0.83247 | 0.26392 | 0.35574 | 3.0691 | 0.017788 | 640.961 | 0.56386 | 0.70747 | 0.26392 | 0.35574 | 0.38034 | 42.2067 | 6.9493 | 6.4998 | 28.7576 | 28735238.4566 | 15803.25 | -972920080.8837 | 2.9326 | 3.4001
183.859 | 3.046 | 0.76256 | 0.18783 | 0.16416 | 3.4073 | 0.013332 | 1388.8782 | 0.7558 | 0.61061 | 0.18783 | 0.16416 | 0.64801 | 50.668 | 18.4698 | 4.6789 | 27.5193 | 31369835.8651 | 17061.896 | -1075321629.5557 | 3.1781 | 4.0773
209.5355 | 3.4999 | 0.77066 | 0.28477 | 0.47262 | 3.2383 | 0.039768 | 1781.8782 | 0.43321 | 0.7486 | 0.28477 | 0.47262 | 0.24262 | 44.067 | 4.335 | 8.4445 | 31.2874 | 31039954.3018 | 14813.6936 | -1012666222.1889 | 3.0279 | 3.8381
177.4716 | 3.3067 | 0.7105 | 0.27423 | 0.2379 | 2.8954 | 0.026929 | 874.5339 | 0.61479 | 0.60884 | 0.27423 | 0.2379 | 0.48787 | 44.1035 | 8.0933 | 3.9465 | 32.0637 | 33668449.8566 | 18971.1781 | -1226916113.0929 | 3.5415 | 3.8745
222.0881 | 2.2319 | 0.78992 | 0.21135 | 0.18447 | 4.863 | 0.016162 | 1980.7469 | 0.71946 | 0.6103 | 0.21135 | 0.18447 | 0.60418 | 47.9772 | 21.8423 | 6.6691 | 19.4658 | 30283399.4194 | 13635.7617 | -847059212.7773 | 2.6308 | 3.2981
242.6374 | 2.0832 | 0.96443 | 0.22025 | 0.42995 | 4.8278 | 0.053171 | 1303.9773 | 0.58747 | 0.79015 | 0.22025 | 0.42995 | 0.34979 | 41.7355 | 12.0468 | 14.8074 | 14.8812 | 24803654.3266 | 10222.5194 | -678304095.6257 | 2.2262 | 2.2731
188.8601 | 2.7049 | 0.71535 | 0.47124 | 0.10316 | 4.5129 | 0.041352 | 1382.9268 | 0.44758 | 0.28201 | 0.47124 | 0.10316 | 0.4256 | 34.0061 | 6.4039 | 1.5522 | 26.0499 | 33440158.083 | 17706.3083 | -1143068316.3564 | 3.3405 | 2.5035
223.0714 | 2.4981 | 0.95861 | 0.41108 | 0.35685 | 2.5187 | 0.094501 | 574.0862 | 0.3361 | 0.62467 | 0.41108 | 0.35685 | 0.23207 | 23.623 | 2.2342 | 3.4354 | 17.9533 | 24954079.2404 | 11186.5889 | -795317398.8347 | 2.5068 | 0.66721
146.4539 | 2.1953 | 0.79515 | 0.32526 | 0.45817 | 4.4947 | 0.070141 | 1100.993 | 0.37396 | 0.71651 | 0.32526 | 0.45817 | 0.21657 | 33.6709 | 4.7023 | 9.9479 | 19.0207 | 30084110.1117 | 20541.6995 | -1391665769.5187 | 3.9365 | 1.8313
184.1057 | 2.3002 | 0.99404 | 0.3949 | 0.15763 | 4.9798 | 0.076155 | 416.0422 | 0.50394 | 0.44246 | 0.3949 | 0.15763 | 0.44747 | 27.9311 | 8.8661 | 3.1232 | 15.9417 | 24064710.5117 | 13071.1359 | -861399879.7574 | 2.6652 | 1.0243
202.6614 | 2.7341 | 0.79335 | 0.38299 | 0.1572 | 4.8484 | 0.039606 | 1110.3282 | 0.51855 | 0.42412 | 0.38299 | 0.1572 | 0.45981 | 36.0159 | 9.1459 | 3.1269 | 23.7431 | 30152491.6316 | 14878.2628 | -951207407.6021 | 2.8805 | 2.5066
164.6898 | 3.3384 | 0.88169 | 0.47929 | 0.26469 | 3.8528 | 0.027986 | 1982.4466 | 0.32396 | 0.4977 | 0.47929 | 0.26469 | 0.25602 | 32.662 | 3.2336 | 3.343 | 26.0855 | 27131146.9039 | 16474.0894 | -1019941126.3295 | 3.0453 | 2.3522
220.3703 | 2.4342 | 0.60393 | 0.2613 | 0.43219 | 3.3953 | 0.011583 | 65.122 | 0.51275 | 0.74796 | 0.2613 | 0.43219 | 0.30651 | 42.8499 | 6.2577 | 8.8236 | 27.7686 | 39609435.3486 | 17974.033 | -1085554933.2089 | 3.2026 | 3.4025
238.1158 | 2.2339 | 0.88486 | 0.48255 | 0.30609 | 3.5253 | 0.0090758 | 1077.3248 | 0.2821 | 0.53229 | 0.48255 | 0.30609 | 0.21136 | 23.3321 | 2.4262 | 3.5134 | 17.3924 | 27034179.7898 | 11353.3763 | -592473679.919 | 2.0204 | 0.6508
166.5499 | 2.7678 | 0.83673 | 0.43823 | 0.43543 | 3.6136 | 0.0074455 | 250.8047 | 0.2055 | 0.64064 | 0.43823 | 0.43543 | 0.12635 | 30.0678 | 1.637 | 5.6414 | 22.7894 | 28588968.3446 | 17165.4043 | -973515107.1556 | 2.934 | 1.7874
180.0504 | 3.3074 | 0.50546 | 0.30042 | 0.37395 | 3.9626 | 0.049287 | 591.3701 | 0.493 | 0.69072 | 0.30042 | 0.37395 | 0.32563 | 59.5779 | 6.7485 | 7.7498 | 45.0796 | 47325563.1369 | 26284.6201 | -1888664338.9431 | 5.128 | 6.6537
130.1519 | 2.9708 | 0.95785 | 0.35224 | 0.20883 | 4.8424 | 0.080476 | 93.3157 | 0.52772 | 0.53178 | 0.35224 | 0.20883 | 0.43892 | 35.3588 | 9.4806 | 4.5107 | 21.3674 | 24974013.1412 | 19188.3626 | -1337077251.9445 | 3.8056 | 2.2297
136.2827 | 3.1407 | 0.62381 | 0.21951 | 0.13238 | 3.5447 | 0.047143 | 1299.5562 | 0.72593 | 0.51969 | 0.21951 | 0.13238 | 0.64811 | 54.4885 | 16.4437 | 3.3586 | 34.6861 | 38347217.9523 | 28138.002 | -1964770965.973 | 5.3105 | 5.1435
130.249 | 3.204 | 0.7691 | 0.46027 | 0.456 | 4.7572 | 0.05947 | 1700.2708 | 0.1403 | 0.63997 | 0.46027 | 0.456 | 0.083728 | 37.4649 | 1.3598 | 7.4052 | 28.7 | 31103106.4012 | 23879.7313 | -1644419524.6862 | 4.5425 | 3.0878
115.0508 | 2.2167 | 0.75803 | 0.1255 | 0.18929 | 3.6961 | 0.095217 | 1672.2225 | 0.83046 | 0.73018 | 0.1255 | 0.18929 | 0.68522 | 60.6132 | 31.7081 | 8.7591 | 20.1459 | 31557104.446 | 27428.8323 | -2033901247.6684 | 5.4763 | 4.3349
124.0667 | 3.0787 | 0.84371 | 0.44176 | 0.29916 | 4.1434 | 0.059156 | 1524.9579 | 0.34474 | 0.54854 | 0.44176 | 0.29916 | 0.25907 | 33.3657 | 3.818 | 4.4087 | 25.139 | 28352577.1339 | 22852.6836 | -1547755211.0564 | 4.3107 | 2.3428
104.3503 | 3.4716 | 0.81471 | 0.28976 | 0.35398 | 4.3354 | 0.033197 | 779.5353 | 0.52449 | 0.6867 | 0.28976 | 0.35398 | 0.35626 | 46.0536 | 8.3753 | 8.3215 | 29.3568 | 29361855.0646 | 28137.7748 | -1848766715.5535 | 5.0324 | 3.9506
180.7416 | 3.2741 | 0.85989 | 0.18868 | 0.17871 | 3.1841 | 0.084808 | 319.7348 | 0.75048 | 0.62954 | 0.18868 | 0.17871 | 0.63261 | 47.7437 | 16.7732 | 4.7383 | 26.2322 | 27819221.4838 | 15391.7115 | -1205605435.7239 | 3.4904 | 3.6459
278.7407 | 2.1194 | 0.56573 | 0.18958 | 0.17951 | 2.9697 | 0.066951 | 1011.324 | 0.74909 | 0.62948 | 0.18958 | 0.17951 | 0.63091 | 45.7552 | 15.5279 | 4.4181 | 25.8092 | 42284117.5382 | 15169.6979 | -1127663417.4771 | 3.3036 | 3.385
117.4107 | 3.4605 | 0.97172 | 0.19493 | 0.18721 | 2.9283 | 0.012637 | 849.0604 | 0.73972 | 0.65114 | 0.19493 | 0.18721 | 0.61785 | 43.536 | 14.5832 | 4.4188 | 24.534 | 24617485.0658 | 20966.9859 | -1311610456.4453 | 3.7446 | 3.057
159.9812 | 2.9909 | 0.73567 | 0.15873 | 0.3879 | 4.4192 | 0.0532 | 1144.6968 | 0.7193 | 0.81429 | 0.15873 | 0.3879 | 0.45337 | 64.8109 | 19.8329 | 16.9687 | 28.0093 | 32516564.8708 | 20325.2415 | -1477442450.0721 | 4.1421 | 5.6349
276.7885 | 2.2309 | 0.63522 | 0.26919 | 0.34063 | 3.3274 | 0.020678 | 215.9019 | 0.56528 | 0.69423 | 0.26919 | 0.34063 | 0.39018 | 38.3886 | 7.5778 | 6.6154 | 24.1954 | 37658249.6594 | 13605.4229 | -822878417.651 | 2.5728 | 2.6456
207.7181 | 2.2861 | 0.79438 | 0.48276 | 0.41812 | 4.082 | 0.052424 | 111.9137 | 0.15555 | 0.60846 | 0.48276 | 0.41812 | 0.099119 | 26.6983 | 1.3169 | 5.555 | 19.8264 | 30113368.0891 | 14497.2285 | -910579035.5857 | 2.7831 | 1.2173
109.5392 | 2.7384 | 0.96971 | 0.28175 | 0.27515 | 2.8729 | 0.078414 | 178.1808 | 0.58508 | 0.65445 | 0.28175 | 0.27515 | 0.4431 | 30.9623 | 7.0989 | 4.408 | 19.4554 | 24668510.7261 | 22520.259 | -1539235749.962 | 4.2903 | 1.4654
278.4874 | 2.2144 | 0.60692 | 0.25077 | 0.44056 | 4.576 | 0.01248 | 146.2224 | 0.52478 | 0.75916 | 0.25077 | 0.44056 | 0.30867 | 46.6172 | 8.8501 | 12.631 | 25.1361 | 39414057.368 | 14152.9066 | -846685786.9471 | 2.6299 | 3.6432
182.0926 | 2.6334 | 0.65571 | 0.39063 | 0.1506 | 2.9575 | 0.0043943 | 1413.2192 | 0.51305 | 0.40889 | 0.39063 | 0.1506 | 0.45877 | 34.9175 | 5.4574 | 1.7914 | 27.6687 | 36481775.4465 | 20034.7429 | -1176042165.4526 | 3.4195 | 2.654
214.0861 | 2.5805 | 0.80816 | 0.10767 | 0.14221 | 3.8514 | 0.020427 | 1844.1488 | 0.86207 | 0.70325 | 0.10767 | 0.14221 | 0.75012 | 72.1496 | 42.1586 | 7.9924 | 21.9986 | 29599942.3775 | 13826.184 | -954776019.9066 | 2.8891 | 5.6229
161.5882 | 2.0972 | 0.69144 | 0.18081 | 0.33075 | 4.8528 | 0.015348 | 1922.6447 | 0.70789 | 0.76647 | 0.18081 | 0.33075 | 0.48843 | 55.4395 | 20.5967 | 13.9473 | 20.8956 | 34596319.3777 | 21410.18 | -1387146867.7684 | 3.9257 | 4.1558
174.5488 | 3.4669 | 0.76473 | 0.40769 | 0.35251 | 2.705 | 0.019178 | 39.1059 | 0.3454 | 0.60806 | 0.40769 | 0.35251 | 0.23979 | 37.4078 | 2.4998 | 3.6748 | 31.2332 | 31280876.1996 | 17920.9951 | -1082877314.2889 | 3.1962 | 3.211
224.5234 | 2.0925 | 0.99318 | 0.12675 | 0.19261 | 4.1572 | 0.0052845 | 977.3162 | 0.828 | 0.75115 | 0.12675 | 0.19261 | 0.68064 | 59.5145 | 35.0743 | 9.9254 | 14.5148 | 24085551.2852 | 10727.411 | -673588149.9446 | 2.2149 | 3.8301
216.5206 | 2.7815 | 0.57408 | 0.486 | 0.34888 | 4.3691 | 0.028615 | 1741.7341 | 0.23359 | 0.56294 | 0.486 | 0.34888 | 0.16511 | 40.6399 | 2.3322 | 4.9279 | 33.3798 | 41668748.9944 | 19244.7018 | -1231887951.7867 | 3.5534 | 3.8038
222.2073 | 3.394 | 0.69978 | 0.35096 | 0.20915 | 3.7555 | 0.0054515 | 365.7549 | 0.52929 | 0.51674 | 0.35096 | 0.20915 | 0.43989 | 44.3262 | 7.3959 | 3.5165 | 33.4139 | 34184010.463 | 15383.8356 | -877037123.9951 | 2.7027 | 4.1189
270.196 | 2.1436 | 0.78475 | 0.228 | 0.27343 | 3.243 | 0.069537 | 931.531 | 0.66236 | 0.68271 | 0.228 | 0.27343 | 0.49857 | 36.0717 | 11.1421 | 6.1107 | 18.8188 | 30482712.0827 | 11281.7035 | -800074238.0266 | 2.5182 | 1.8961
191.1125 | 3.4902 | 0.61864 | 0.10104 | 0.15783 | 3.0267 | 0.086906 | 1941.5122 | 0.86808 | 0.73702 | 0.10104 | 0.15783 | 0.74113 | 81.1768 | 34.8812 | 7.4283 | 38.8674 | 38667462.4995 | 20232.8319 | -1778312989.1007 | 4.8635 | 7.7564
181.236 | 2.3084 | 0.75534 | 0.46677 | 0.22805 | 4.0791 | 0.09945 | 805.5942 | 0.36969 | 0.46712 | 0.46677 | 0.22805 | 0.30517 | 28.3762 | 4.1903 | 3.1313 | 21.0546 | 31669838.0658 | 17474.3641 | -1261550071.829 | 3.6245 | 1.4896
243.4919 | 3.1714 | 0.59218 | 0.26806 | 0.21375 | 4.1768 | 0.056746 | 322.2773 | 0.63426 | 0.58859 | 0.26806 | 0.21375 | 0.51819 | 54.8149 | 12.6863 | 5.233 | 36.8956 | 40395289.8339 | 16589.9964 | -1240849398.7293 | 3.5749 | 5.4635
165.0684 | 2.5231 | 0.6205 | 0.48176 | 0.10663 | 3.2199 | 0.061066 | 467.3767 | 0.43391 | 0.28424 | 0.48176 | 0.10663 | 0.41161 | 33.4563 | 4.3225 | 1.1198 | 28.014 | 38551909.4167 | 23355.1063 | -1585443709.9628 | 4.4011 | 2.5805
178.4558 | 3.1008 | 0.81935 | 0.31575 | 0.49117 | 4.5223 | 0.035646 | 971.2843 | 0.35424 | 0.73622 | 0.31575 | 0.49117 | 0.19307 | 41.4699 | 4.3448 | 11.0529 | 26.0723 | 29195448.5467 | 16360.0407 | -1060895694.5149 | 3.1435 | 3.226
238.169 | 2.6058 | 0.68379 | 0.16887 | 0.33947 | 3.8897 | 0.046425 | 1936.197 | 0.72314 | 0.78293 | 0.16887 | 0.33947 | 0.49166 | 56.3331 | 17.7938 | 12.2857 | 26.2537 | 34983534.3814 | 14688.5343 | -1061175704.7572 | 3.1442 | 4.5683
145.7259 | 2.0613 | 0.89827 | 0.48092 | 0.24048 | 4.2018 | 0.013481 | 1393.2159 | 0.34198 | 0.47322 | 0.48092 | 0.24048 | 0.27861 | 22.9354 | 3.8247 | 3.3012 | 15.8095 | 26630533.8358 | 18274.4047 | -1062841436.1342 | 3.1481 | 0.49396
295.5802 | 2.0159 | 0.93952 | 0.27845 | 0.40252 | 2.721 | 0.0030132 | 534.2172 | 0.50679 | 0.73092 | 0.27845 | 0.40252 | 0.31903 | 25.8606 | 4.8984 | 6.1802 | 14.782 | 25461165.7353 | 8613.9609 | -429232165.5864 | 1.6291 | 0.53269
236.9719 | 3.0764 | 0.62642 | 0.3581 | 0.13764 | 3.163 | 0.094529 | 1983.9423 | 0.55817 | 0.40816 | 0.3581 | 0.13764 | 0.50426 | 42.7424 | 6.9983 | 1.9102 | 33.8338 | 38187432.9451 | 16114.755 | -1348507449.9644 | 3.833 | 3.9689
193.6976 | 3.4305 | 0.57937 | 0.17621 | 0.44303 | 4.3523 | 0.060693 | 73.7427 | 0.6597 | 0.81855 | 0.17621 | 0.44303 | 0.38076 | 72.7616 | 14.7766 | 17.1926 | 40.7923 | 41288689.1289 | 21316.0613 | -1648029101.5593 | 4.5511 | 7.554
155.9417 | 2.5903 | 0.5335 | 0.33745 | 0.15306 | 3.7176 | 0.067558 | 1175.5007 | 0.57528 | 0.44868 | 0.33745 | 0.15306 | 0.50949 | 44.9191 | 8.8191 | 2.6495 | 33.4505 | 44838809.9917 | 28753.564 | -2054267588.3277 | 5.5251 | 4.1739
261.4419 | 3.2638 | 0.87454 | 0.41206 | 0.24323 | 2.8461 | 0.016863 | 1557.1688 | 0.42873 | 0.51434 | 0.41206 | 0.24323 | 0.34471 | 32.0915 | 3.7409 | 2.6396 | 25.711 | 27353089.1522 | 10462.3952 | -582957686.8919 | 1.9976 | 2.2053
223.3603 | 3.1268 | 0.88132 | 0.22757 | 0.15624 | 3.0449 | 0.02171 | 236.4533 | 0.70838 | 0.55194 | 0.22757 | 0.15624 | 0.61619 | 40.6809 | 12.9538 | 3.2846 | 24.4425 | 27142773.47 | 12152.0136 | -741334123.3175 | 2.3773 | 2.8277
280.8829 | 3.194 | 0.50772 | 0.10657 | 0.25596 | 3.7291 | 0.029866 | 655.3392 | 0.84292 | 0.81166 | 0.10657 | 0.25596 | 0.63746 | 92.4598 | 35.0473 | 14.0727 | 43.3398 | 47114874.3743 | 16773.8468 | -1258790452.0724 | 3.6179 | 9.4823
247.9636 | 3.1299 | 0.88556 | 0.29067 | 0.106 | 3.6379 | 0.013801 | 1828.2794 | 0.65061 | 0.39553 | 0.29067 | 0.106 | 0.60333 | 38.2982 | 11.8643 | 2.0845 | 24.3493 | 27012634.8018 | 10893.7902 | -624815217.3051 | 2.098 | 2.6886
226.9599 | 2.7762 | 0.59234 | 0.20205 | 0.4023 | 4.4392 | 0.053538 | 1381.2096 | 0.63725 | 0.7813 | 0.20205 | 0.4023 | 0.39565 | 59.8351 | 13.6583 | 13.8879 | 32.2889 | 40384373.533 | 17793.6183 | -1315211736.7628 | 3.7532 | 5.551
153.8457 | 2.0631 | 0.92314 | 0.16013 | 0.41575 | 3.7241 | 0.07911 | 284.0515 | 0.70377 | 0.8274 | 0.16013 | 0.41575 | 0.42412 | 46.088 | 15.4984 | 15.1924 | 15.3972 | 25913165.8578 | 16843.6029 | -1191687371.6123 | 3.4571 | 2.5568
149.8997 | 2.9543 | 0.64731 | 0.22114 | 0.14355 | 4.6298 | 0.051924 | 526.0875 | 0.72046 | 0.53804 | 0.22114 | 0.14355 | 0.63531 | 57.0631 | 20.8986 | 4.7221 | 31.4424 | 36955162.7238 | 24653.2667 | -1729342121.0147 | 4.7461 | 5.2312
171.1316 | 2.177 | 0.68898 | 0.43073 | 0.16777 | 4.7101 | 0.073011 | 769.0296 | 0.45541 | 0.41137 | 0.43073 | 0.16777 | 0.4015 | 31.5498 | 6.8984 | 2.8826 | 21.7688 | 34720149.0614 | 20288.5668 | -1383983012.4899 | 3.9181 | 1.8868
290.8335 | 3.0596 | 0.71981 | 0.35396 | 0.43308 | 4.0076 | 0.033798 | 1742.1462 | 0.35055 | 0.68704 | 0.35396 | 0.43308 | 0.21296 | 40.7762 | 3.7886 | 7.7043 | 29.2833 | 33232907.436 | 11426.7824 | -738544961.2958 | 2.3707 | 3.418
208.0531 | 2.8665 | 0.54891 | 0.15103 | 0.36753 | 4.2905 | 0.031343 | 1087.7496 | 0.74092 | 0.81365 | 0.15103 | 0.36753 | 0.48144 | 73.8711 | 21.4894 | 16.4045 | 35.9772 | 43579798.5965 | 20946.4775 | -1473467654.0186 | 4.1326 | 7.2062
266.8605 | 2.4468 | 0.85637 | 0.23738 | 0.48854 | 4.9384 | 0.042796 | 116.055 | 0.50879 | 0.78689 | 0.23738 | 0.48854 | 0.27408 | 44.6113 | 8.9587 | 15.9685 | 19.6841 | 27933547.855 | 10467.4716 | -685196788.4484 | 2.2428 | 2.9955
244.6473 | 3.0654 | 0.71646 | 0.30092 | 0.35453 | 4.3565 | 0.0047007 | 1940.1606 | 0.50671 | 0.67886 | 0.30092 | 0.35453 | 0.34455 | 45.3787 | 7.8376 | 8.0645 | 29.4767 | 33388132.4255 | 13647.4572 | -787552631.3677 | 2.4881 | 3.8989
273.4352 | 3.4663 | 0.96258 | 0.32901 | 0.14432 | 4.0278 | 0.077776 | 1575.0315 | 0.58938 | 0.45784 | 0.32901 | 0.14432 | 0.52666 | 37.715 | 10.1302 | 2.776 | 24.8087 | 24851410.1413 | 9088.5916 | -714496887.0876 | 2.313 | 2.7139
215.4415 | 2.2076 | 0.97809 | 0.10631 | 0.2483 | 2.5217 | 0.0065901 | 1175.8753 | 0.8448 | 0.82044 | 0.10631 | 0.2483 | 0.64539 | 48.8575 | 24.0538 | 9.2543 | 15.5495 | 24457141.0341 | 11352.1035 | -721513251.7137 | 2.3298 | 2.3989
155.1059 | 2.1293 | 0.76747 | 0.3687 | 0.36185 | 4.9713 | 0.0022656 | 1139.3411 | 0.396 | 0.6378 | 0.3687 | 0.36185 | 0.26945 | 32.488 | 5.7085 | 7.6658 | 19.1137 | 31169155.1684 | 20095.4025 | -1178788740.2479 | 3.4261 | 1.7544
162.3275 | 3.1909 | 0.70486 | 0.14403 | 0.43415 | 3.1212 | 0.093523 | 1799.653 | 0.72432 | 0.84395 | 0.14403 | 0.43415 | 0.42182 | 60.3318 | 14.3621 | 14.7818 | 31.1879 | 33937589.6409 | 20906.864 | -1716927785.5693 | 4.7163 | 5.221
137.8848 | 2.0378 | 0.82819 | 0.22178 | 0.10096 | 4.803 | 0.057846 | 1515.2257 | 0.73259 | 0.44957 | 0.22178 | 0.10096 | 0.67726 | 43.4325 | 23.0453 | 3.4353 | 16.9519 | 28883741.4721 | 20947.736 | -1409329761.6027 | 3.9788 | 2.6215
193.0491 | 3.0609 | 0.91387 | 0.19023 | 0.11843 | 4.7483 | 0.08391 | 736.1587 | 0.76525 | 0.53224 | 0.19023 | 0.11843 | 0.69133 | 54.8322 | 27.1127 | 4.6446 | 23.0749 | 26175956.1654 | 13559.2228 | -1060475089.6385 | 3.1425 | 4.2765
219.7901 | 3.4773 | 0.94543 | 0.37813 | 0.36198 | 4.5439 | 0.079197 | 1759.3433 | 0.38134 | 0.64414 | 0.37813 | 0.36198 | 0.2599 | 37.0802 | 4.9071 | 6.8344 | 25.3387 | 25302093.2327 | 11511.9349 | -880720625.9992 | 2.7115 | 2.7371
248.3836 | 2.1775 | 0.77648 | 0.24419 | 0.30053 | 4.127 | 0.098322 | 253.78 | 0.62584 | 0.6883 | 0.24419 | 0.30053 | 0.45528 | 39.3907 | 12.09 | 7.9806 | 19.3202 | 30807555.8235 | 12403.2176 | -949213030.5518 | 2.8757 | 2.3698
250.0898 | 3.1479 | 0.72348 | 0.20266 | 0.14731 | 3.6521 | 0.0056139 | 683.4696 | 0.7421 | 0.56601 | 0.20266 | 0.14731 | 0.65003 | 52.5523 | 18.4051 | 4.171 | 29.9762 | 33064085.3544 | 13220.8866 | -781189507.301 | 2.4729 | 4.5307
221.1045 | 3.4158 | 0.56511 | 0.37282 | 0.41249 | 3.7043 | 0.092664 | 1382.1221 | 0.34064 | 0.66501 | 0.37282 | 0.41249 | 0.21469 | 51.4344 | 3.3516 | 6.4395 | 41.6432 | 42330543.2495 | 19145.0408 | -1633974151.5352 | 4.5174 | 5.5534
298.3358 | 2.6826 | 0.51621 | 0.25743 | 0.28086 | 4.2891 | 0.037526 | 1180.8173 | 0.61671 | 0.66188 | 0.25743 | 0.28086 | 0.46171 | 55.2403 | 12.0865 | 7.3523 | 35.8015 | 46340409.1026 | 15532.9682 | -1083457894.4783 | 3.1976 | 5.4146
224.4574 | 2.3127 | 0.69205 | 0.18766 | 0.21507 | 4.4146 | 0.078082 | 666.1301 | 0.74061 | 0.6728 | 0.18766 | 0.21507 | 0.59727 | 53.0471 | 22.0756 | 7.9491 | 23.0224 | 34565834.053 | 15399.7287 | -1164657715.9724 | 3.3923 | 4.0499
203.1096 | 3.4132 | 0.97246 | 0.1235 | 0.19241 | 3.023 | 0.010838 | 1758.7896 | 0.8324 | 0.75187 | 0.1235 | 0.19241 | 0.68409 | 57.8896 | 26.309 | 7.3998 | 24.1808 | 24598815.3757 | 12111.1027 | -783002805.408 | 2.4772 | 4.2687
295.6579 | 2.9028 | 0.86971 | 0.4759 | 0.31607 | 3.2153 | 0.064663 | 1659.1204 | 0.28169 | 0.54371 | 0.4759 | 0.31607 | 0.20803 | 28.5575 | 2.2083 | 3.3551 | 22.9941 | 27505086.9243 | 9303.0108 | -642177641.0378 | 2.1396 | 1.6507
239.26 | 2.3887 | 0.52822 | 0.40113 | 0.27334 | 4.9805 | 0.027803 | 549.6943 | 0.42131 | 0.55009 | 0.40113 | 0.27334 | 0.32553 | 42.8379 | 6.3507 | 5.3325 | 31.1548 | 45286704.6429 | 18927.8234 | -1200087417.7697 | 3.4772 | 3.8433
298.8271 | 2.5256 | 0.73606 | 0.13774 | 0.31496 | 3.8782 | 0.008722 | 1869.0021 | 0.78093 | 0.80403 | 0.13774 | 0.31496 | 0.5473 | 61.7857 | 24.2129 | 13.934 | 23.6388 | 32499395.5396 | 10875.6536 | -695064779.4268 | 2.2664 | 4.825
196.9854 | 3.0359 | 0.6013 | 0.15255 | 0.44232 | 4.2417 | 0.0043705 | 1877.9145 | 0.70436 | 0.83877 | 0.15255 | 0.44232 | 0.40513 | 71.8072 | 17.6995 | 19.3244 | 34.7833 | 39782907.5667 | 20195.8615 | -1299361485.5738 | 3.7152 | 6.8898
254.1921 | 2.6052 | 0.74263 | 0.47039 | 0.11782 | 3.5566 | 0.056392 | 383.3118 | 0.43989 | 0.31006 | 0.47039 | 0.11782 | 0.4118 | 30.4605 | 4.8922 | 1.3997 | 24.1687 | 32211599.0468 | 12672.147 | -838492622.2817 | 2.6103 | 1.9532
155.4735 | 3.3193 | 0.74714 | 0.4927 | 0.45918 | 2.8812 | 0.074559 | 1601.0842 | 0.08055 | 0.62577 | 0.4927 | 0.45918 | 0.048111 | 35.2679 | 0.44208 | 4.219 | 30.6068 | 32017226.1118 | 20593.3599 | -1493105385.3167 | 4.1797 | 2.9807
163.9291 | 2.7326 | 0.61826 | 0.11911 | 0.32558 | 3.4887 | 0.027623 | 1032.0743 | 0.80704 | 0.83064 | 0.11911 | 0.32558 | 0.55531 | 70.9899 | 25.556 | 14.9836 | 30.4503 | 38691570.9228 | 23602.6213 | -1631866017.5643 | 4.5124 | 6.2061
248.0707 | 2.8802 | 0.59072 | 0.11342 | 0.24783 | 4.2298 | 0.010778 | 36.194 | 0.83477 | 0.79676 | 0.11342 | 0.24783 | 0.63875 | 85.5374 | 37.4266 | 14.5209 | 33.5899 | 40495016.858 | 16323.9851 | -1093186758.2134 | 3.2209 | 8.0808
173.4911 | 2.5763 | 0.65776 | 0.10157 | 0.4955 | 2.6716 | 0.084507 | 1817.4555 | 0.78064 | 0.89746 | 0.10157 | 0.4955 | 0.40293 | 64.1127 | 16.6516 | 20.4772 | 26.9839 | 36367836.4652 | 20962.368 | -1676145290.7778 | 4.6185 | 4.9247
169.0915 | 2.0234 | 0.60312 | 0.10708 | 0.49262 | 3.6958 | 0.03984 | 420.7318 | 0.77031 | 0.89194 | 0.10708 | 0.49262 | 0.4003 | 71.5351 | 21.7078 | 26.714 | 23.1134 | 39662921.9805 | 23456.4781 | -1645388877.6486 | 4.5448 | 5.6186
100.3036 | 3.0014 | 0.99235 | 0.27151 | 0.42218 | 4.177 | 0.026174 | 1187.1077 | 0.50285 | 0.75527 | 0.27151 | 0.42218 | 0.30631 | 38.4466 | 7.4043 | 10.2051 | 20.8371 | 24105690.5757 | 24032.7342 | -1531123593.9033 | 4.2708 | 2.4268
164.8844 | 2.9191 | 0.79694 | 0.48358 | 0.40888 | 4.4286 | 0.051557 | 424.644 | 0.16633 | 0.60271 | 0.48358 | 0.40888 | 0.10754 | 32.666 | 1.5475 | 5.8833 | 25.2352 | 30016489.1452 | 18204.5608 | -1193490186.9784 | 3.4614 | 2.2971
129.4792 | 3.3678 | 0.99744 | 0.27811 | 0.38217 | 3.9273 | 0.069751 | 1907.6863 | 0.52269 | 0.73271 | 0.27811 | 0.38217 | 0.33972 | 39.2785 | 7.5375 | 8.4793 | 23.2616 | 23982823.5046 | 18522.5234 | -1319204189.2796 | 3.7628 | 2.7057
152.8036 | 3.4741 | 0.78342 | 0.29138 | 0.10379 | 4.5562 | 0.06896 | 880.1329 | 0.65062 | 0.3899 | 0.29138 | 0.10379 | 0.60484 | 47.9608 | 14.86 | 2.5498 | 30.551 | 30534614.1471 | 19982.9126 | -1463478734.879 | 4.1087 | 4.2618
195.4587 | 2.0897 | 0.88951 | 0.35509 | 0.31808 | 2.7948 | 0.043222 | 1985.32 | 0.45227 | 0.61645 | 0.35509 | 0.31808 | 0.32683 | 24.16 | 4.0418 | 3.9335 | 16.1846 | 26892620.1242 | 13758.7209 | -851954937.704 | 2.6426 | 0.54916
156.7943 | 2.4837 | 0.6677 | 0.49107 | 0.44483 | 4.3933 | 0.056509 | 1734.3802 | 0.10484 | 0.61908 | 0.49107 | 0.44483 | 0.064104 | 32.7805 | 0.90114 | 6.2527 | 25.6266 | 35826678.9643 | 22849.4811 | -1535387133.7395 | 4.2811 | 2.3426
193.9532 | 2.4382 | 0.9827 | 0.19073 | 0.49875 | 3.1435 | 0.035161 | 1492.7931 | 0.59344 | 0.83712 | 0.19073 | 0.49875 | 0.31051 | 38.0498 | 8.041 | 12.9153 | 17.0934 | 24342365.0512 | 12550.6389 | -809145758.7488 | 2.5399 | 1.8775
191.699 | 3.3269 | 0.9696 | 0.19069 | 0.24755 | 2.5784 | 0.047405 | 1934.7376 | 0.72539 | 0.71571 | 0.19069 | 0.24755 | 0.56176 | 40.8327 | 11.9347 | 5.2592 | 23.6388 | 24671368.7987 | 12869.8447 | -898654567.5678 | 2.7545 | 2.6569
254.8824 | 2.6302 | 0.89064 | 0.16055 | 0.1419 | 4.8012 | 0.016196 | 861.46 | 0.79582 | 0.61326 | 0.16055 | 0.1419 | 0.69755 | 59.7868 | 32.7748 | 6.6671 | 20.3449 | 26858530.828 | 10537.6178 | -666410962.8693 | 2.1977 | 4.5238
214.9563 | 2.3057 | 0.66934 | 0.4294 | 0.37086 | 3.6655 | 0.040301 | 342.5596 | 0.29444 | 0.60779 | 0.4294 | 0.37086 | 0.19974 | 31.3851 | 2.679 | 4.9741 | 23.732 | 35738944.4848 | 16626.1473 | -1049474218.9953 | 3.1161 | 2.001
227.6287 | 2.7437 | 0.5916 | 0.27928 | 0.3936 | 4.4293 | 0.031241 | 947.0676 | 0.51238 | 0.71661 | 0.27928 | 0.3936 | 0.32712 | 49.9103 | 8.1515 | 9.808 | 31.9509 | 40435065.1254 | 17763.6052 | -1174621060.0567 | 3.4161 | 4.5658
195.823 | 3.0893 | 0.97129 | 0.16315 | 0.2451 | 3.9211 | 0.046183 | 785.0237 | 0.76483 | 0.74479 | 0.16315 | 0.2451 | 0.59175 | 53.514 | 22.346 | 9.2557 | 21.9123 | 24628543.2849 | 12576.9416 | -885612329.8636 | 2.7232 | 3.9031
133.7025 | 3.1387 | 0.64675 | 0.1694 | 0.4848 | 2.7491 | 0.08354 | 1967.7735 | 0.64681 | 0.83699 | 0.1694 | 0.4848 | 0.3458 | 54.6139 | 8.8175 | 12.3615 | 33.4349 | 36987211.6923 | 27663.8181 | -2128551550.1621 | 5.7032 | 4.8607
221.6628 | 2.1444 | 0.88713 | 0.34951 | 0.43844 | 2.7609 | 0.054701 | 1043.2809 | 0.35245 | 0.69238 | 0.34951 | 0.43844 | 0.21205 | 24.7266 | 2.6318 | 5.4417 | 16.6531 | 26964839.4186 | 12164.8017 | -767199168.8397 | 2.4393 | 0.64145
280.6219 | 2.7884 | 0.68191 | 0.22599 | 0.45103 | 2.8859 | 0.079346 | 864.7411 | 0.56181 | 0.7817 | 0.22599 | 0.45103 | 0.32297 | 43.7014 | 6.4802 | 9.0494 | 28.1718 | 35079929.2743 | 12500.7814 | -1005252605.4691 | 3.0101 | 3.4372
122.6603 | 2.9169 | 0.67119 | 0.24196 | 0.12226 | 2.53 | 0.062793 | 687.7032 | 0.70214 | 0.47551 | 0.24196 | 0.12226 | 0.63578 | 42.3936 | 10.4451 | 2.0086 | 29.9399 | 35640346.0636 | 29056.1295 | -2031034884.422 | 5.4694 | 3.4495
262.0867 | 2.2765 | 0.76107 | 0.20657 | 0.48227 | 2.5348 | 0.087489 | 1865.2071 | 0.57472 | 0.80728 | 0.20657 | 0.48227 | 0.31116 | 35.9051 | 5.9993 | 9.2984 | 20.6074 | 31431095.6519 | 11992.6351 | -925998961.6162 | 2.8201 | 1.9277
161.7108 | 2.4201 | 0.50176 | 0.41577 | 0.12381 | 3.0148 | 0.031925 | 555.0186 | 0.49836 | 0.34824 | 0.41577 | 0.12381 | 0.46042 | 39.8858 | 5.2456 | 1.4106 | 33.2296 | 47674912.6097 | 29481.5904 | -1909279000.0116 | 5.1775 | 3.6495
291.7735 | 3.1955 | 0.56162 | 0.48881 | 0.16153 | 4.6487 | 0.075183 | 1717.6574 | 0.39088 | 0.37222 | 0.48881 | 0.16153 | 0.34965 | 46.8373 | 5.2248 | 2.4137 | 39.1988 | 42593118.3131 | 14598.0072 | -1194934702.5677 | 3.4648 | 4.9403
184.1506 | 2.9265 | 0.55722 | 0.32552 | 0.10729 | 4.8779 | 0.0027072 | 1066.9434 | 0.60986 | 0.37162 | 0.32552 | 0.10729 | 0.56719 | 52.0634 | 13.3544 | 2.5262 | 36.1828 | 42930102.857 | 23312.4908 | -1403981316.2081 | 3.966 | 5.1917
238.4454 | 2.5894 | 0.7342 | 0.42676 | 0.36838 | 4.9963 | 0.051464 | 254.6166 | 0.30102 | 0.60765 | 0.42676 | 0.36838 | 0.20487 | 34.8427 | 3.7685 | 6.7762 | 24.298 | 32581437.1301 | 13664.1077 | -898971615.2452 | 2.7553 | 2.4476
206.6256 | 3.4822 | 0.94262 | 0.16215 | 0.2648 | 2.7795 | 0.09617 | 1927.3834 | 0.76016 | 0.75483 | 0.16215 | 0.2648 | 0.57305 | 48.0169 | 15.4343 | 7.1319 | 25.4507 | 25377453.7741 | 12281.8565 | -1059935550.0157 | 3.1412 | 3.4883
141.6448 | 2.0432 | 0.75784 | 0.41161 | 0.45559 | 4.1155 | 0.036702 | 696.095 | 0.22448 | 0.6651 | 0.41161 | 0.45559 | 0.1328 | 27.8176 | 2.0864 | 7.1572 | 18.574 | 31565279.2905 | 22284.8084 | -1390998124.6515 | 3.9349 | 1.2078
279.922 | 2.3853 | 0.59206 | 0.23174 | 0.14791 | 3.0684 | 0.037311 | 1084.0175 | 0.70601 | 0.53383 | 0.23174 | 0.14791 | 0.62035 | 43.7385 | 12.9055 | 3.077 | 27.7559 | 40403879.1132 | 14433.9759 | -965989114.5037 | 2.9159 | 3.4303
134.7559 | 2.1827 | 0.84745 | 0.48004 | 0.30721 | 3.4387 | 0.0097881 | 1179.8494 | 0.28448 | 0.5345 | 0.48004 | 0.30721 | 0.21275 | 23.5967 | 2.3945 | 3.4577 | 17.7445 | 28227320.928 | 20947.0044 | -1229786831.0536 | 3.5484 | 0.70472
149.0379 | 2.9622 | 0.80106 | 0.27341 | 0.2869 | 4.9978 | 0.063002 | 1513.5538 | 0.59062 | 0.65311 | 0.27341 | 0.2869 | 0.43969 | 46.3437 | 12.6282 | 8.2399 | 25.4756 | 29862200.9221 | 20036.6508 | -1419792310.6675 | 4.0039 | 3.686
276.5474 | 3.2628 | 0.73038 | 0.34383 | 0.24202 | 2.9387 | 0.032584 | 141.7489 | 0.51937 | 0.55809 | 0.34383 | 0.24202 | 0.41415 | 39.5881 | 5.5616 | 3.25 | 30.7765 | 32751956.147 | 11843.1632 | -753785638.6836 | 2.4072 | 3.3666
240.7257 | 2.1815 | 0.97606 | 0.44298 | 0.10613 | 3.662 | 0.0071063 | 1146.5349 | 0.47715 | 0.31866 | 0.44298 | 0.10613 | 0.45088 | 22.6329 | 5.8564 | 1.3785 | 15.398 | 24508124.1093 | 10180.9354 | -512628915.1777 | 1.829 | 0.40181
208.8409 | 2.495 | 0.63454 | 0.29831 | 0.30734 | 4.0346 | 0.093545 | 551.357 | 0.54253 | 0.64894 | 0.29831 | 0.30734 | 0.39435 | 42.0004 | 8.38 | 6.531 | 27.0894 | 37698986.7533 | 18051.5347 | -1390580928.8471 | 3.9339 | 3.3297
266.9553 | 2.2651 | 0.56466 | 0.27486 | 0.10817 | 2.9885 | 0.066623 | 876.0528 | 0.66819 | 0.41387 | 0.27486 | 0.10817 | 0.61697 | 40.0241 | 10.54 | 1.8479 | 27.6362 | 42364079.8458 | 15869.3524 | -1152373026.5273 | 3.3628 | 3.0879
268.2289 | 3.2167 | 0.73142 | 0.22427 | 0.34674 | 4.8115 | 0.027498 | 391.9375 | 0.63181 | 0.73502 | 0.22427 | 0.34674 | 0.42899 | 56.4463 | 14.4603 | 11.6877 | 30.2983 | 32705157.4753 | 12193.002 | -805009989.771 | 2.53 | 5.0894
272.5015 | 2.6825 | 0.56411 | 0.30063 | 0.31528 | 3.9503 | 0.020587 | 741.564 | 0.53406 | 0.65298 | 0.30063 | 0.31528 | 0.3841 | 47.1993 | 7.93 | 6.5091 | 32.7603 | 42405444.9103 | 15561.5483 | -973963189.791 | 2.9351 | 4.3398
234.8914 | 2.2528 | 0.92195 | 0.2701 | 0.22099 | 4.8378 | 0.081535 | 1013.8086 | 0.62825 | 0.60137 | 0.2701 | 0.22099 | 0.50891 | 37.3748 | 14.3216 | 6.2189 | 16.8343 | 25946608.8935 | 11046.2173 | -787333473.942 | 2.4876 | 2.0217
104.3769 | 2.0322 | 0.58987 | 0.26075 | 0.47792 | 4.102 | 0.073444 | 1477.6677 | 0.47344 | 0.76682 | 0.26075 | 0.47792 | 0.26133 | 42.0069 | 6.4594 | 11.8127 | 23.7348 | 40553290.428 | 38852.7287 | -2684695450.8018 | 7.0365 | 3.0243
134.283 | 2.7355 | 0.88307 | 0.20709 | 0.46916 | 2.9064 | 0.010425 | 994.8202 | 0.58377 | 0.80256 | 0.20709 | 0.46916 | 0.32375 | 38.8263 | 7.1394 | 10.3457 | 21.3412 | 27088800.593 | 20172.92 | -1246164034.9117 | 3.5877 | 2.3265
245.2712 | 2.4406 | 0.78968 | 0.21462 | 0.20909 | 3.1692 | 0.067841 | 1764.0664 | 0.70664 | 0.6361 | 0.21462 | 0.20909 | 0.57628 | 39.5134 | 13.3702 | 4.8511 | 21.2921 | 30292435.9624 | 12350.5867 | -899582114.7755 | 2.7567 | 2.4312
264.6866 | 3.4734 | 0.51502 | 0.3993 | 0.43972 | 4.4314 | 0.020567 | 1855.0214 | 0.26561 | 0.66396 | 0.3993 | 0.43972 | 0.16098 | 56.9383 | 2.807 | 7.6674 | 46.4639 | 46447680.7863 | 17548.1814 | -1133875995.1383 | 3.3185 | 6.5652
193.6698 | 2.218 | 0.99909 | 0.15132 | 0.24591 | 2.5184 | 0.084052 | 1934.6178 | 0.78123 | 0.76455 | 0.15132 | 0.24591 | 0.60277 | 37.4863 | 15.7617 | 6.4302 | 15.2943 | 23943230.6542 | 12362.9138 | -910889456.5875 | 2.7838 | 1.4726
257.6957 | 2.4133 | 0.62515 | 0.28144 | 0.4597 | 3.8277 | 0.080185 | 1588.5949 | 0.45209 | 0.74559 | 0.28144 | 0.4597 | 0.25885 | 41.9498 | 5.5315 | 9.8233 | 26.595 | 38264912.7712 | 14848.8769 | -1138857327.0187 | 3.3304 | 3.2582
287.885 | 3.1076 | 0.52272 | 0.17317 | 0.43402 | 4.0174 | 0.093651 | 1442.07 | 0.67051 | 0.81808 | 0.17317 | 0.43402 | 0.39281 | 71.0955 | 14.3181 | 15.8199 | 40.9576 | 45762784.7342 | 15896.2047 | -1492380528.9836 | 4.178 | 7.3521
256.8094 | 3.1475 | 0.62173 | 0.28677 | 0.38741 | 3.8563 | 0.031125 | 1223.9909 | 0.50477 | 0.70793 | 0.28677 | 0.38741 | 0.32582 | 49.9469 | 6.8841 | 8.1853 | 34.8774 | 38475241.4802 | 14982.0198 | -1000284911.7543 | 2.9982 | 4.7858
264.2752 | 3.434 | 0.82646 | 0.20691 | 0.25512 | 2.7682 | 0.042754 | 75.2678 | 0.69993 | 0.6887 | 0.20691 | 0.25512 | 0.53797 | 45.2979 | 11.3088 | 5.3629 | 28.6263 | 28944520.6667 | 10952.4159 | -765716051.6733 | 2.4358 | 3.5936
264.188 | 2.1806 | 0.82001 | 0.28027 | 0.24227 | 4.8788 | 0.056907 | 118.4761 | 0.60448 | 0.60799 | 0.28027 | 0.24227 | 0.47746 | 38.0059 | 13.0592 | 6.6262 | 18.3205 | 29171883.8363 | 11042.0939 | -732646588.6114 | 2.3565 | 2.2197
160.6304 | 2.9427 | 0.59667 | 0.4454 | 0.30956 | 2.6358 | 0.051798 | 561.037 | 0.33045 | 0.55496 | 0.4454 | 0.30956 | 0.24504 | 39.1341 | 2.2784 | 2.8782 | 33.9775 | 40091523.0376 | 24958.8594 | -1704288778.3225 | 4.686 | 3.6369
218.6233 | 2.2781 | 0.69666 | 0.45719 | 0.19846 | 3.8396 | 0.0062329 | 1472.1513 | 0.40323 | 0.43784 | 0.45719 | 0.19846 | 0.34435 | 29.6914 | 4.5438 | 2.6188 | 22.5289 | 34337413.1865 | 15706.2022 | -885726419.9913 | 2.7235 | 1.7397
160.0589 | 2.225 | 0.58869 | 0.23412 | 0.46123 | 2.731 | 0.0061859 | 1781.0272 | 0.53862 | 0.77948 | 0.23412 | 0.46123 | 0.30466 | 40.0754 | 5.5838 | 8.4533 | 26.0383 | 40634611.1566 | 25387.2897 | -1582105669.3368 | 4.3931 | 2.8848
114.2029 | 3.4325 | 0.88847 | 0.35138 | 0.35318 | 4.9406 | 0.09047 | 221.6049 | 0.42996 | 0.64329 | 0.35138 | 0.35318 | 0.29543 | 40.9454 | 6.5268 | 7.8025 | 26.6162 | 26924138.0059 | 23575.7082 | -1721434897.8068 | 4.7271 | 3.2517
148.2048 | 2.9705 | 0.64355 | 0.2741 | 0.10113 | 4.896 | 0.029696 | 1636.1131 | 0.67157 | 0.3983 | 0.2741 | 0.10113 | 0.62477 | 52.1723 | 17.5343 | 2.8381 | 31.7999 | 37171127.3825 | 25080.9147 | -1660352365.3474 | 4.5807 | 4.8131
101.1861 | 2.1327 | 0.79316 | 0.23464 | 0.42606 | 3.3781 | 0.048888 | 1494.0497 | 0.56469 | 0.76514 | 0.23464 | 0.42606 | 0.3393 | 35.8374 | 7.6751 | 9.6376 | 18.5248 | 30159431.0687 | 29805.9131 | -1976684829.8616 | 5.3391 | 1.8677
259.789 | 3.4942 | 0.88496 | 0.44663 | 0.45671 | 3.0564 | 0.088805 | 1829.0909 | 0.16259 | 0.64723 | 0.44663 | 0.45671 | 0.096655 | 33.1517 | 1.0393 | 4.9105 | 27.2019 | 27031044.6527 | 10404.9982 | -844551360.1717 | 2.6248 | 2.4629
201.4378 | 2.3568 | 0.94248 | 0.41241 | 0.39202 | 3.111 | 0.071587 | 347.6013 | 0.2984 | 0.6418 | 0.41241 | 0.39202 | 0.19558 | 24.1922 | 2.3181 | 4.6463 | 17.2278 | 25381375.3383 | 12600.1039 | -824275372.5062 | 2.5762 | 0.68612
220.2245 | 2.3812 | 0.58916 | 0.1931 | 0.22668 | 3.3773 | 0.071641 | 1499.8833 | 0.72941 | 0.67807 | 0.1931 | 0.22668 | 0.58022 | 50.0189 | 15.9446 | 6.2292 | 27.8451 | 40602465.8318 | 18436.853 | -1389043653.7794 | 3.9302 | 4.0456
141.3654 | 2.298 | 0.93508 | 0.16229 | 0.3611 | 4.2467 | 0.071458 | 1852.5656 | 0.72482 | 0.80625 | 0.16229 | 0.3611 | 0.47661 | 51.374 | 19.5964 | 14.8468 | 16.9308 | 25582065.4982 | 18096.4077 | -1295147735.4284 | 3.7051 | 3.3021
260.2786 | 2.1614 | 0.70746 | 0.42984 | 0.45574 | 4.612 | 0.017559 | 246.9687 | 0.19276 | 0.65545 | 0.42984 | 0.45574 | 0.11441 | 30.66 | 1.9289 | 7.683 | 21.0481 | 33813111.5579 | 12991.124 | -731086641.3892 | 2.3528 | 1.731
164.0922 | 2.5517 | 0.60982 | 0.31193 | 0.28958 | 2.7645 | 0.021677 | 313.4049 | 0.53403 | 0.62486 | 0.31193 | 0.28958 | 0.39849 | 38.4088 | 5.549 | 4.0323 | 28.8274 | 39227217.7623 | 23905.593 | -1500845153.0928 | 4.1983 | 3.0462
113.1334 | 3.1724 | 0.84572 | 0.3452 | 0.21704 | 3.8214 | 0.074614 | 1123.0811 | 0.5322 | 0.5301 | 0.3452 | 0.21704 | 0.43776 | 37.2323 | 7.6141 | 3.775 | 25.8431 | 28285139.4753 | 25001.574 | -1760207943.177 | 4.8201 | 2.7502
164.3803 | 2.5247 | 0.64231 | 0.33211 | 0.37798 | 3.5208 | 0.044238 | 1740.4187 | 0.43919 | 0.67128 | 0.33211 | 0.37798 | 0.28991 | 38.2052 | 4.8291 | 6.2961 | 27.0801 | 37242587.0543 | 22656.3557 | -1517131674.7944 | 4.2373 | 2.9326
229.3808 | 3.222 | 0.85267 | 0.1926 | 0.14289 | 4.1487 | 0.02758 | 1384.6338 | 0.75581 | 0.57102 | 0.1926 | 0.14289 | 0.66451 | 53.3586 | 22.4902 | 4.8359 | 26.0325 | 28054554.9369 | 12230.5587 | -806288876.0853 | 2.5331 | 4.315
173.3979 | 2.9153 | 0.87693 | 0.41912 | 0.13185 | 4.0066 | 0.033754 | 124.1302 | 0.49008 | 0.3608 | 0.41912 | 0.13185 | 0.44902 | 31.6279 | 6.7443 | 1.9804 | 22.9032 | 27278645.6127 | 15731.8217 | -964851272.5277 | 2.9132 | 1.9639
234.3036 | 2.9179 | 0.55242 | 0.44975 | 0.35621 | 4.1803 | 0.070002 | 548.0822 | 0.27904 | 0.58695 | 0.44975 | 0.35621 | 0.19404 | 44.4256 | 2.8337 | 5.2019 | 36.39 | 43302691.0912 | 18481.448 | -1389113905.9494 | 3.9304 | 4.4335
165.9002 | 3.3345 | 0.97017 | 0.10623 | 0.18801 | 4.4175 | 0.065377 | 1375.8483 | 0.85626 | 0.77447 | 0.10623 | 0.18801 | 0.70576 | 82.075 | 46.1123 | 12.2839 | 23.6788 | 24656796.3939 | 14862.4227 | -1184681140.385 | 3.4403 | 6.8956
151.3727 | 2.4743 | 0.54291 | 0.10666 | 0.22578 | 4.3139 | 0.033383 | 763.8297 | 0.84883 | 0.79159 | 0.10666 | 0.22578 | 0.66757 | 88.1699 | 42.4238 | 14.3481 | 31.398 | 44060960.3827 | 29107.5961 | -2047646271.2983 | 5.5092 | 8.1546
153.2106 | 2.8618 | 0.95971 | 0.2344 | 0.43014 | 2.8269 | 0.072809 | 515.1359 | 0.56204 | 0.77887 | 0.2344 | 0.43014 | 0.33546 | 35.0514 | 6.3566 | 8.1507 | 20.544 | 24925694.2232 | 16268.9052 | -1145259725.6544 | 3.3457 | 1.9124
115.2895 | 3.4866 | 0.88426 | 0.14823 | 0.4092 | 4.213 | 0.05028 | 1975.6671 | 0.72816 | 0.83203 | 0.14823 | 0.4092 | 0.44257 | 65.2037 | 19.7646 | 18.2744 | 27.1648 | 27052506.5867 | 23464.8449 | -1687913841.0473 | 4.6468 | 5.5533
104.9892 | 2.0644 | 0.9445 | 0.23728 | 0.19379 | 3.0996 | 0.029883 | 553.2639 | 0.68256 | 0.60672 | 0.23728 | 0.19379 | 0.56893 | 30.7122 | 11.6769 | 3.9773 | 15.058 | 25326874.8191 | 24123.3238 | -1517347675.3004 | 4.2378 | 1.0292
283.3136 | 2.4278 | 0.62127 | 0.37174 | 0.29274 | 3.5167 | 0.017458 | 164.3282 | 0.44743 | 0.58556 | 0.37174 | 0.29274 | 0.33552 | 36.2606 | 4.9872 | 4.3512 | 26.9221 | 38504185.7964 | 13590.6574 | -792624780.8445 | 2.5003 | 2.7415
277.3695 | 2.2552 | 0.7253 | 0.17606 | 0.12837 | 4.5485 | 0.043365 | 1917.527 | 0.77994 | 0.56675 | 0.17606 | 0.12837 | 0.69557 | 54.8663 | 28.2341 | 5.2105 | 21.4217 | 32981527.1301 | 11890.8286 | -830295607.0373 | 2.5906 | 4.1005
260.751 | 2.2617 | 0.69473 | 0.35823 | 0.34681 | 4.3481 | 0.068108 | 1124.2307 | 0.42486 | 0.63464 | 0.35823 | 0.34681 | 0.29497 | 34.6679 | 5.6254 | 6.614 | 22.4284 | 34432573.7248 | 13205.1525 | -926034326.1746 | 2.8202 | 2.228
100.23 | 2.8537 | 0.94032 | 0.41094 | 0.37698 | 2.6867 | 0.031319 | 739.5795 | 0.31639 | 0.63305 | 0.41094 | 0.37698 | 0.21208 | 26.959 | 2.1785 | 3.8724 | 20.908 | 25439649.8888 | 25381.266 | -1588957988.4396 | 4.4095 | 1.2657
275.483 | 2.3335 | 0.75581 | 0.13981 | 0.28813 | 3.6842 | 0.0014918 | 1867.7351 | 0.7859 | 0.78713 | 0.13981 | 0.28813 | 0.57206 | 56.8848 | 23.6851 | 11.9295 | 21.2703 | 31649905.349 | 11488.8787 | -706786307.8762 | 2.2945 | 4.0981
170.2917 | 3.2779 | 0.91687 | 0.14571 | 0.30855 | 3.6551 | 0.0333 | 1419.6432 | 0.77062 | 0.79521 | 0.14571 | 0.30855 | 0.54574 | 58.3014 | 21.51 | 12.1611 | 24.6302 | 26090187.7182 | 15320.8834 | -1059463859.5377 | 3.1401 | 4.5423
161.4693 | 2.1066 | 0.99411 | 0.12687 | 0.24186 | 4.4432 | 0.091267 | 348.2904 | 0.81688 | 0.79124 | 0.12687 | 0.24186 | 0.63127 | 62.6433 | 34.7362 | 13.3083 | 14.5988 | 24063070.0513 | 14902.5652 | -1120528213.5803 | 3.2865 | 4.2081
236.3525 | 2.3293 | 0.60069 | 0.23774 | 0.10727 | 3.7013 | 0.099814 | 1900.776 | 0.71195 | 0.44737 | 0.23774 | 0.10727 | 0.655 | 45.3603 | 16.0221 | 2.6238 | 26.7143 | 39823026.1025 | 16848.9971 | -1357473503.9263 | 3.8545 | 3.5682
159.5264 | 2.5078 | 0.57911 | 0.12014 | 0.32858 | 3.289 | 0.053218 | 1626.8235 | 0.80456 | 0.83072 | 0.12014 | 0.32858 | 0.55128 | 67.6808 | 23.7135 | 14.1337 | 29.8336 | 41306837.1785 | 25893.4195 | -1890712506.5117 | 5.133 | 5.7826
110.015 | 2.6581 | 0.60858 | 0.41603 | 0.391 | 2.8109 | 0.014975 | 1448.9957 | 0.29384 | 0.62774 | 0.41603 | 0.391 | 0.19297 | 36.2905 | 2.0485 | 4.1508 | 30.0912 | 39307091.5975 | 35728.839 | -2258162870.1573 | 6.0139 | 3.0079
239.8563 | 3.2713 | 0.78506 | 0.33184 | 0.29799 | 3.686 | 0.07139 | 136.2621 | 0.50019 | 0.61704 | 0.33184 | 0.29799 | 0.37017 | 40.3688 | 6.4606 | 5.2008 | 28.7075 | 30470544.4512 | 12703.6641 | -959212078.9009 | 2.8997 | 3.3005
176.1649 | 3.4436 | 0.75928 | 0.47268 | 0.30674 | 2.6221 | 0.045951 | 722.3573 | 0.29511 | 0.53797 | 0.47268 | 0.30674 | 0.22058 | 35.8417 | 1.9226 | 2.6736 | 31.2455 | 31505250.1877 | 17883.9506 | -1193298842.1939 | 3.4609 | 3.0791
286.9466 | 2.533 | 0.70043 | 0.44861 | 0.25731 | 4.5298 | 0.095972 | 1970.2563 | 0.37032 | 0.50717 | 0.44861 | 0.25731 | 0.29409 | 33.6619 | 4.6658 | 4.0822 | 24.914 | 34152454.254 | 11902.0224 | -948168791.8042 | 2.8732 | 2.3678
254.3299 | 2.3658 | 0.77551 | 0.1652 | 0.43163 | 2.8221 | 0.0086186 | 676.2057 | 0.68646 | 0.82419 | 0.1652 | 0.43163 | 0.40317 | 43.4231 | 10.8212 | 11.585 | 21.0168 | 30846062.1118 | 12128.3643 | -730445930.8625 | 2.3512 | 2.6569
162.7547 | 2.7784 | 0.83323 | 0.27141 | 0.38842 | 4.2982 | 0.090291 | 401.394 | 0.52928 | 0.71972 | 0.27141 | 0.38842 | 0.34017 | 41.1018 | 8.4644 | 9.665 | 22.9725 | 28709061.6713 | 17639.4671 | -1309008376.1545 | 3.7383 | 2.8882
120.1051 | 2.5729 | 0.83219 | 0.38558 | 0.12205 | 2.7005 | 0.09099 | 1358.931 | 0.53393 | 0.36223 | 0.38558 | 0.12205 | 0.49237 | 28.0612 | 5.4182 | 1.3431 | 21.2999 | 28745078.5353 | 23933.2762 | -1680697992.3526 | 4.6295 | 1.3982
127.448 | 2.5069 | 0.71302 | 0.23006 | 0.14083 | 4.6432 | 0.091216 | 1585.1056 | 0.71041 | 0.52343 | 0.23006 | 0.14083 | 0.6291 | 48.6367 | 19.949 | 4.4658 | 24.2219 | 33549495.3093 | 26324.0592 | -1931981804.8515 | 5.2319 | 3.7636
142.5774 | 2.3343 | 0.79473 | 0.33852 | 0.2066 | 4.0126 | 0.05633 | 1452.0807 | 0.54659 | 0.52268 | 0.33852 | 0.2066 | 0.45488 | 32.5554 | 8.4718 | 3.8478 | 20.2358 | 30099787.9085 | 21111.1917 | -1402165915.6459 | 3.9617 | 1.8014
276.2482 | 2.8764 | 0.83655 | 0.26393 | 0.26981 | 4.5101 | 0.002193 | 441.3049 | 0.61313 | 0.64717 | 0.26393 | 0.26981 | 0.46625 | 43.4512 | 12.5185 | 7.2442 | 23.6884 | 28595087.3681 | 10351.232 | -558344577.6834 | 1.9386 | 3.1995
128.2835 | 3.2085 | 0.64304 | 0.38228 | 0.44891 | 2.7763 | 0.073588 | 917.6008 | 0.28375 | 0.67814 | 0.38228 | 0.44891 | 0.16881 | 41.4234 | 1.9263 | 5.1224 | 34.3747 | 37200476.7326 | 28998.6432 | -2090584375.1099 | 5.6121 | 3.8774
203.4494 | 2.0932 | 0.53337 | 0.47024 | 0.15484 | 3.4607 | 0.019304 | 349.2579 | 0.417 | 0.37138 | 0.47024 | 0.15484 | 0.37492 | 33.1629 | 4.3354 | 1.7904 | 27.0371 | 44849625.1804 | 22044.6146 | -1338508024.048 | 3.8091 | 2.4706
173.8148 | 3.2666 | 0.97037 | 0.15924 | 0.4895 | 2.7846 | 0.025502 | 228.3646 | 0.66419 | 0.85644 | 0.15924 | 0.4895 | 0.35126 | 46.292 | 9.651 | 13.449 | 23.192 | 24651799.7148 | 14182.7945 | -920886633.3901 | 2.8078 | 3.1109
197.9537 | 2.131 | 0.72409 | 0.41986 | 0.15622 | 3.0343 | 0.064905 | 1713.8266 | 0.47528 | 0.40032 | 0.41986 | 0.15622 | 0.42392 | 26.8631 | 4.8136 | 1.7738 | 20.2758 | 33036523.4903 | 16689.0194 | -1116550932.7125 | 3.2769 | 1.219
122.3224 | 2.6676 | 0.88839 | 0.38514 | 0.1676 | 4.4931 | 0.08632 | 1029.9447 | 0.51024 | 0.43845 | 0.38514 | 0.1676 | 0.44726 | 31.9575 | 8.1984 | 3.072 | 20.6871 | 26926748.4587 | 22012.9312 | -1535421916.879 | 4.2812 | 1.8177
114.799 | 3.023 | 0.72726 | 0.33541 | 0.37577 | 4.4225 | 0.030308 | 41.5209 | 0.43583 | 0.66779 | 0.33541 | 0.37577 | 0.28882 | 42.4051 | 5.9836 | 7.7849 | 28.6366 | 32892446.4666 | 28652.198 | -1841864204.128 | 5.0158 | 3.5423
240.9102 | 2.3781 | 0.95103 | 0.13987 | 0.49233 | 4.039 | 0.021159 | 261.8129 | 0.70222 | 0.87005 | 0.13987 | 0.49233 | 0.3678 | 56.2536 | 16.6881 | 22.3381 | 17.2273 | 25153039.1925 | 10440.8348 | -677442034.0967 | 2.2242 | 3.7459
247.3468 | 3.0493 | 0.86859 | 0.13175 | 0.20613 | 4.1566 | 0.052964 | 712.5271 | 0.81846 | 0.73734 | 0.13175 | 0.20613 | 0.66212 | 67.2251 | 32.8209 | 10.2179 | 24.1863 | 27540596.0909 | 11134.4074 | -857700524.7449 | 2.6563 | 5.4559
161.9616 | 2.719 | 0.70403 | 0.16323 | 0.25919 | 4.0141 | 0.052151 | 567.2414 | 0.76044 | 0.74019 | 0.16323 | 0.25919 | 0.57758 | 58.9388 | 22.3168 | 10.0144 | 26.6076 | 33977868.3424 | 20978.97 | -1488552646.9473 | 4.1688 | 4.8695
210.3127 | 3.4271 | 0.89606 | 0.23632 | 0.3875 | 4.2498 | 0.0059457 | 1065.4195 | 0.58816 | 0.74632 | 0.23632 | 0.3875 | 0.37619 | 47.9275 | 10.6295 | 10.9489 | 26.3491 | 26696052.6021 | 12693.5021 | -741533238.533 | 2.3778 | 3.8436
206.4702 | 2.8466 | 0.87053 | 0.45163 | 0.20355 | 3.9098 | 0.0075191 | 23.7609 | 0.40651 | 0.4471 | 0.45163 | 0.20355 | 0.34482 | 29.987 | 4.6903 | 2.7686 | 22.5281 | 27478989.848 | 13308.9383 | -719136213.546 | 2.3241 | 1.7705
174.8784 | 3.1498 | 0.51409 | 0.41784 | 0.18089 | 2.671 | 0.040939 | 1824.9317 | 0.46281 | 0.43717 | 0.41784 | 0.18089 | 0.40127 | 48.0577 | 4.0303 | 1.8167 | 42.2107 | 46531885.8965 | 26608.1319 | -1833668498.4409 | 4.9962 | 5.2374
228.3244 | 3.1284 | 0.68723 | 0.3821 | 0.15022 | 3.2765 | 0.047506 | 262.6267 | 0.52337 | 0.41362 | 0.3821 | 0.15022 | 0.46768 | 39.6869 | 6.3012 | 2.0239 | 31.3618 | 34808304.418 | 15245.1064 | -1036511682.8506 | 3.085 | 3.4643
257.3973 | 3.4789 | 0.57585 | 0.49744 | 0.34093 | 3.0698 | 0.0011619 | 1060.5501 | 0.22571 | 0.55151 | 0.49744 | 0.34093 | 0.16163 | 46.4937 | 1.5673 | 3.3057 | 41.6207 | 41540894.1863 | 16138.8205 | -889999888.5279 | 2.7338 | 5.0715
292.7615 | 3.1651 | 0.63013 | 0.35022 | 0.15465 | 3.9439 | 0.059146 | 1394.014 | 0.55915 | 0.44205 | 0.35022 | 0.15465 | 0.49513 | 46.1015 | 8.7607 | 2.7362 | 34.6046 | 37962495.2817 | 12967.0395 | -981629402.5107 | 2.9534 | 4.4103
233.8185 | 2.7617 | 0.66822 | 0.12599 | 0.17086 | 4.8612 | 0.095711 | 672.5924 | 0.83352 | 0.70872 | 0.12599 | 0.17086 | 0.70315 | 81.4571 | 42.6266 | 10.3576 | 28.4729 | 35798576.3026 | 15310.4148 | -1344910224.0944 | 3.8244 | 7.3836
181.655 | 2.0351 | 0.76882 | 0.20574 | 0.14771 | 3.1845 | 0.063855 | 1539.5053 | 0.73816 | 0.56296 | 0.20574 | 0.14771 | 0.64655 | 37.5525 | 15.7237 | 3.5922 | 18.2367 | 31114395.0944 | 17128.2863 | -1178463658.2646 | 3.4254 | 1.9572
299.6111 | 2.2633 | 0.59461 | 0.27878 | 0.11065 | 4.6597 | 0.08816 | 748.6871 | 0.66271 | 0.41593 | 0.27878 | 0.11065 | 0.61057 | 45.164 | 16.035 | 2.9058 | 26.2232 | 40230232.7588 | 13427.4841 | -1062951570.6512 | 3.1484 | 3.6085
247.8873 | 2.0504 | 0.98693 | 0.23047 | 0.14019 | 3.0311 | 0.046034 | 1661.3462 | 0.70999 | 0.54559 | 0.23047 | 0.14019 | 0.62934 | 30.215 | 13.0049 | 2.8969 | 14.3132 | 24238153.6024 | 9777.8906 | -610607226.9591 | 2.0639 | 0.89941
165.7309 | 2.8258 | 0.8733 | 0.27051 | 0.30173 | 3.373 | 0.094956 | 653.6659 | 0.58654 | 0.66681 | 0.27051 | 0.30173 | 0.42776 | 36.5843 | 8.3805 | 5.9113 | 22.2926 | 27392039.3965 | 16528.0188 | -1239335470.4157 | 3.5713 | 2.3038
182.6018 | 2.3215 | 0.79493 | 0.31639 | 0.22606 | 3.396 | 0.081501 | 93.9333 | 0.56471 | 0.56178 | 0.31639 | 0.22606 | 0.45754 | 31.6485 | 7.7162 | 3.8124 | 20.12 | 30092511.7939 | 16479.856 | -1151518356.8348 | 3.3608 | 1.6534
276.6222 | 2.9855 | 0.68549 | 0.13067 | 0.13171 | 4.0563 | 0.096929 | 387.6208 | 0.8351 | 0.64395 | 0.13067 | 0.13171 | 0.73762 | 72.4073 | 35.9778 | 6.4243 | 30.0052 | 34896696.2207 | 12615.2897 | -1170371504.8222 | 3.406 | 6.4602
186.9848 | 2.2793 | 0.80986 | 0.41473 | 0.11735 | 3.6611 | 0.066149 | 1678.0642 | 0.50303 | 0.33673 | 0.41473 | 0.11735 | 0.46792 | 27.5079 | 6.4903 | 1.6277 | 19.3899 | 29537581.4872 | 15796.7804 | -1053995593.4689 | 3.1269 | 1.23
280.8579 | 2.1375 | 0.85142 | 0.10953 | 0.44846 | 3.1612 | 0.032017 | 590.4258 | 0.78356 | 0.88018 | 0.10953 | 0.44846 | 0.44201 | 57.6762 | 20.0441 | 20.3362 | 17.2959 | 28095805.1286 | 10003.5659 | -700629998.3109 | 2.2798 | 3.6082
221.9779 | 2.5758 | 0.5824 | 0.2006 | 0.48326 | 4.7276 | 0.099244 | 490.0052 | 0.58573 | 0.81212 | 0.2006 | 0.48326 | 0.31615 | 60.0712 | 11.7067 | 17.8944 | 30.47 | 41074057.7304 | 18503.6703 | -1531139619.3877 | 4.2709 | 5.4484
104.2752 | 2.4181 | 0.99735 | 0.38522 | 0.2526 | 4.6663 | 0.071049 | 663.6734 | 0.45737 | 0.56672 | 0.38522 | 0.2526 | 0.36218 | 28.4043 | 6.8933 | 4.8075 | 16.7034 | 23984940.8355 | 23001.5756 | -1515160267.1423 | 4.2326 | 1.1228
208.2846 | 2.0066 | 0.84796 | 0.1825 | 0.24678 | 4.708 | 0.028735 | 1983.6276 | 0.73723 | 0.70813 | 0.1825 | 0.24678 | 0.57073 | 49.439 | 23.1336 | 10.0027 | 16.3027 | 28210596.3655 | 13544.2562 | -879897741.1606 | 2.7095 | 3.1367
165.4311 | 3.4427 | 0.69054 | 0.18017 | 0.18011 | 3.3292 | 0.03776 | 208.2753 | 0.76107 | 0.64203 | 0.18017 | 0.18011 | 0.63972 | 58.1484 | 18.5728 | 5.2289 | 34.3468 | 34641662.365 | 20940.2395 | -1447398198.4468 | 4.0701 | 5.3979
130.3313 | 3.4224 | 0.55526 | 0.11803 | 0.26074 | 4.0785 | 0.0159 | 1938.1238 | 0.82524 | 0.79854 | 0.11803 | 0.26074 | 0.62124 | 90.3497 | 33.7301 | 14.1565 | 42.463 | 43081174.8751 | 33055.1362 | -2262075748.5524 | 6.0233 | 9.315
190.552 | 2.8868 | 0.50411 | 0.37937 | 0.12829 | 4.297 | 0.0057773 | 240.9402 | 0.53795 | 0.37762 | 0.37937 | 0.12829 | 0.49234 | 50.4966 | 8.762 | 2.2831 | 39.4516 | 47452661.2194 | 24902.7393 | -1499998818.6056 | 4.1962 | 5.299
161.7247 | 2.7681 | 0.89569 | 0.38028 | 0.18096 | 4.005 | 0.043377 | 218.4082 | 0.50862 | 0.46057 | 0.38028 | 0.18096 | 0.43876 | 31.5463 | 7.2604 | 2.9944 | 21.2915 | 26707207.2132 | 16513.9911 | -1045399927.1455 | 3.1063 | 1.8052
125.6903 | 2.3962 | 0.64921 | 0.40291 | 0.19718 | 4.9875 | 0.053601 | 532.928 | 0.47101 | 0.46754 | 0.40291 | 0.19718 | 0.3999 | 37.041 | 7.7778 | 3.835 | 25.4281 | 36846749.8786 | 29315.5124 | -1949057751.9314 | 5.2728 | 2.7642
238.3278 | 3.4065 | 0.83541 | 0.32206 | 0.3203 | 4.7417 | 0.0069885 | 1731.2525 | 0.49905 | 0.64086 | 0.32206 | 0.3203 | 0.35763 | 43.775 | 8.2731 | 7.4095 | 28.0923 | 28634243.9714 | 12014.6461 | -680900754.9778 | 2.2325 | 3.6478
202.4053 | 3.2081 | 0.85708 | 0.46695 | 0.25878 | 3.9743 | 0.029074 | 1417.3786 | 0.34509 | 0.49858 | 0.46695 | 0.25878 | 0.27427 | 32.9153 | 3.6677 | 3.4606 | 25.787 | 27910396.2716 | 13789.3591 | -840644705.7152 | 2.6154 | 2.353
282.519 | 2.2829 | 0.60486 | 0.43104 | 0.38122 | 3.9076 | 0.046691 | 501.0798 | 0.28096 | 0.61343 | 0.43104 | 0.38122 | 0.18774 | 34.1065 | 2.6742 | 5.4301 | 26.0022 | 39548583.461 | 13998.5593 | -914114640.341 | 2.7916 | 2.481
143.619 | 3.3113 | 0.74454 | 0.43903 | 0.32304 | 3.6373 | 0.073134 | 518.7169 | 0.32714 | 0.56901 | 0.43903 | 0.32304 | 0.23793 | 37.9426 | 3.0973 | 4.2052 | 30.6401 | 32129043.0517 | 22371.0186 | -1602897922.3798 | 4.4429 | 3.2612
154.2857 | 2.7767 | 0.75704 | 0.29322 | 0.38212 | 3.6696 | 0.017101 | 981.973 | 0.49833 | 0.70044 | 0.29322 | 0.38212 | 0.32466 | 39.1669 | 6.3841 | 7.5138 | 25.2691 | 31598532.126 | 20480.534 | -1268601506.5386 | 3.6415 | 2.8595
263.6926 | 2.5241 | 0.63002 | 0.44142 | 0.11481 | 4.3158 | 0.023673 | 637.6348 | 0.47421 | 0.31818 | 0.44142 | 0.11481 | 0.44377 | 36.1818 | 6.817 | 1.7636 | 27.6011 | 37969285.7174 | 14399.0696 | -863154179.8294 | 2.6694 | 2.8455
234.6034 | 2.3757 | 0.94662 | 0.28107 | 0.49217 | 4.4562 | 0.010945 | 1858.4125 | 0.4198 | 0.76826 | 0.28107 | 0.49217 | 0.22676 | 35.1993 | 5.649 | 12.2604 | 17.29 | 25270363.0987 | 10771.524 | -607838138.0634 | 2.0573 | 1.8177
171.0204 | 2.8157 | 0.84635 | 0.27853 | 0.38181 | 3.6008 | 0.094189 | 973.954 | 0.52245 | 0.71094 | 0.27853 | 0.38181 | 0.33966 | 37.5743 | 6.8992 | 7.7553 | 22.9198 | 28264012.2256 | 16526.695 | -1247450645.4554 | 3.5907 | 2.481
116.9875 | 2.3515 | 0.7855 | 0.25232 | 0.49681 | 3.4835 | 0.013711 | 1421.8943 | 0.47145 | 0.77938 | 0.25232 | 0.49681 | 0.25087 | 36.8429 | 5.4419 | 10.7766 | 20.6244 | 30453595.4638 | 26031.4843 | -1633136539.5988 | 4.5154 | 2.1781
237.6005 | 2.5305 | 0.90164 | 0.40444 | 0.24027 | 3.8522 | 0.01713 | 757.3763 | 0.44073 | 0.51721 | 0.40444 | 0.24027 | 0.35529 | 28.2484 | 5.317 | 3.5957 | 19.3357 | 26530985.0424 | 11166.2181 | -614213062.5669 | 2.0726 | 1.3044
215.2963 | 3.4627 | 0.75629 | 0.13014 | 0.31346 | 4.936 | 0.021381 | 1141.4273 | 0.7932 | 0.81209 | 0.13014 | 0.31346 | 0.5564 | 83.382 | 33.1585 | 18.6802 | 31.5433 | 31630024.3218 | 14691.3905 | -1029519599.1747 | 3.0683 | 7.8625
117.761 | 2.1746 | 0.73935 | 0.46416 | 0.31926 | 4.1271 | 0.075101 | 1322.14 | 0.29508 | 0.55239 | 0.46416 | 0.31926 | 0.21658 | 27.7489 | 3.0257 | 4.4601 | 20.2631 | 32354653.1769 | 27474.8514 | -1851850203.1725 | 5.0398 | 1.359
282.9135 | 3.0742 | 0.93031 | 0.48432 | 0.27494 | 3.0219 | 0.075852 | 1331.2968 | 0.30835 | 0.51368 | 0.48432 | 0.27494 | 0.24074 | 27.8213 | 2.3601 | 2.6954 | 22.7657 | 25713199.8282 | 9088.7146 | -657404048.6688 | 2.1761 | 1.5534
161.8174 | 3.4369 | 0.93769 | 0.1714 | 0.46621 | 2.7282 | 0.025613 | 154.8285 | 0.65471 | 0.83609 | 0.1714 | 0.46621 | 0.36238 | 45.9735 | 9.0628 | 11.6593 | 25.2514 | 25510998.7993 | 15765.3006 | -1022612764.2642 | 3.0517 | 3.2847
114.814 | 3.1081 | 0.62905 | 0.47972 | 0.12813 | 2.6438 | 0.010361 | 1553.3952 | 0.42308 | 0.32398 | 0.47972 | 0.12813 | 0.39215 | 38.5456 | 3.3956 | 1.1095 | 34.0405 | 38027852.8874 | 33121.2551 | -2064145988.0013 | 5.5488 | 3.5967
244.9484 | 2.8808 | 0.94202 | 0.12735 | 0.42338 | 3.7339 | 0.025912 | 1623.1507 | 0.75984 | 0.86233 | 0.12735 | 0.42338 | 0.44927 | 61.2697 | 20.6972 | 19.5039 | 21.0686 | 25393797.4127 | 10366.9995 | -716505259.8005 | 2.3178 | 4.4942
205.6369 | 3.2694 | 0.79863 | 0.38913 | 0.38917 | 3.6945 | 0.069329 | 373.5109 | 0.33824 | 0.64214 | 0.38913 | 0.38917 | 0.2217 | 37.3164 | 3.3073 | 5.8054 | 28.2037 | 29953060.3632 | 14565.9933 | -1058130460.3235 | 3.1369 | 2.9737
191.2655 | 2.9092 | 0.94802 | 0.26242 | 0.12592 | 4.7593 | 0.037927 | 1000.3666 | 0.6764 | 0.47637 | 0.26242 | 0.12592 | 0.61166 | 42.1591 | 17.4295 | 3.588 | 21.1416 | 25233092.2669 | 13192.7017 | -850290193.1455 | 2.6386 | 2.8679
126.6683 | 2.9259 | 0.72232 | 0.44407 | 0.1849 | 3.4993 | 0.031459 | 1011.7922 | 0.42843 | 0.42761 | 0.44407 | 0.1849 | 0.37104 | 34.7899 | 4.594 | 2.2892 | 27.9067 | 33117275.9693 | 26144.871 | -1671465650.806 | 4.6073 | 2.7037
120.2101 | 3.3887 | 0.69882 | 0.32384 | 0.44046 | 3.9238 | 0.041034 | 1301.9804 | 0.39503 | 0.70933 | 0.32384 | 0.44046 | 0.2357 | 46.28 | 4.4873 | 8.3854 | 33.4073 | 34231070.0029 | 28476.0317 | -1922654119.0565 | 5.2095 | 4.3127
287.3966 | 2.7824 | 0.85356 | 0.37214 | 0.47824 | 3.0487 | 0.093558 | 123.6795 | 0.26508 | 0.6975 | 0.37214 | 0.47824 | 0.14962 | 30.5393 | 1.9259 | 6.1558 | 22.4575 | 28025271.4466 | 9751.4287 | -760098529.9969 | 2.4223 | 1.7568
127.2615 | 3.0301 | 0.73651 | 0.4541 | 0.22887 | 2.6346 | 0.03754 | 1861.4517 | 0.38512 | 0.47487 | 0.4541 | 0.22887 | 0.31704 | 33.3198 | 2.8901 | 2.0863 | 28.3433 | 32479307.0302 | 25521.7122 | -1666729672.8773 | 4.596 | 2.5671
223.7488 | 3.1876 | 0.70933 | 0.46927 | 0.12938 | 3.0808 | 0.081467 | 1223.004 | 0.43416 | 0.33095 | 0.46927 | 0.12938 | 0.40135 | 36.4343 | 4.14 | 1.3345 | 30.9597 | 33723820.3061 | 15072.1792 | -1161766991.835 | 3.3853 | 3.1273
236.559 | 3.1147 | 0.54873 | 0.49538 | 0.44076 | 4.1951 | 0.015052 | 965.9627 | 0.10366 | 0.61485 | 0.49538 | 0.44076 | 0.063855 | 45.8192 | 0.84968 | 5.8645 | 39.1051 | 43593752.8506 | 18428.2808 | -1113866598.1398 | 3.2705 | 4.8174
275.066 | 2.7423 | 0.89752 | 0.35908 | 0.29788 | 4.2135 | 0.047349 | 569.2819 | 0.46151 | 0.59825 | 0.35908 | 0.29788 | 0.34304 | 32.8668 | 6.3247 | 5.492 | 21.0501 | 26652777.3545 | 9689.595 | -617035383.9828 | 2.0793 | 1.9208
213.1815 | 2.7362 | 0.96869 | 0.17232 | 0.10647 | 4.5178 | 0.042907 | 1478.1282 | 0.7896 | 0.54484 | 0.17232 | 0.10647 | 0.72121 | 53.5552 | 29.7097 | 4.3858 | 19.4597 | 24694496.6374 | 11583.7877 | -794639550.4059 | 2.5051 | 3.7908
109.068 | 2.0447 | 0.93883 | 0.20567 | 0.17127 | 4.1354 | 0.012491 | 559.6964 | 0.73095 | 0.60992 | 0.20567 | 0.17127 | 0.62306 | 40.0988 | 19.6836 | 5.4107 | 15.0046 | 25479870.8897 | 23361.4504 | -1452560228.1783 | 4.0825 | 2.0369
137.7677 | 2.7559 | 0.74221 | 0.36083 | 0.11221 | 3.5224 | 0.009866 | 351.9458 | 0.56713 | 0.35813 | 0.36083 | 0.11221 | 0.52696 | 35.3843 | 8.0827 | 1.7211 | 25.5806 | 32229874.8647 | 23394.3668 | -1406363005.5622 | 3.9717 | 2.5327
200.1537 | 2.1063 | 0.57245 | 0.12489 | 0.4625 | 3.6092 | 0.068944 | 301.3116 | 0.74773 | 0.86919 | 0.12489 | 0.4625 | 0.41261 | 65.0845 | 18.7355 | 21.0003 | 25.3488 | 41787558.9377 | 20877.7388 | -1561477871.0147 | 4.3436 | 5.2164
285.7906 | 2.402 | 0.94645 | 0.39167 | 0.12063 | 2.5749 | 0.051206 | 794.6439 | 0.52756 | 0.36828 | 0.39167 | 0.12063 | 0.48771 | 23.7684 | 5.0378 | 1.246 | 17.4845 | 25274791.4135 | 8843.8154 | -534244560.2469 | 1.8808 | 0.6333
208.7297 | 2.957 | 0.5724 | 0.28375 | 0.37731 | 3.7596 | 0.052535 | 1398.3888 | 0.51728 | 0.70465 | 0.28375 | 0.37731 | 0.33894 | 50.5011 | 7.0561 | 7.8549 | 35.5901 | 41791430.5663 | 20021.7976 | -1443418524.4701 | 4.0606 | 4.8947
248.6742 | 2.5436 | 0.66668 | 0.20444 | 0.38974 | 4.2554 | 0.075589 | 1207.9715 | 0.64039 | 0.77378 | 0.20444 | 0.38974 | 0.40582 | 52.3034 | 13.2722 | 12.7462 | 26.285 | 35881400.4041 | 14429.0787 | -1123032231.3975 | 3.2925 | 4.2544
268.7748 | 2.9351 | 0.99049 | 0.37835 | 0.3232 | 3.1354 | 0.085494 | 925.6874 | 0.41424 | 0.62856 | 0.37835 | 0.3232 | 0.29844 | 28.5097 | 3.886 | 4.2083 | 20.4154 | 24151020.3237 | 8985.5982 | -667256664.5663 | 2.1997 | 1.3828
219.863 | 3.2966 | 0.67791 | 0.1114 | 0.34757 | 3.2404 | 0.096715 | 1925.2041 | 0.81332 | 0.84844 | 0.1114 | 0.34757 | 0.54102 | 74.1113 | 24.7254 | 15.8843 | 33.5016 | 35286711.3801 | 16049.4054 | -1476759736.2257 | 4.1405 | 6.6946
226.0425 | 2.7313 | 0.9962 | 0.17016 | 0.28544 | 4.0949 | 0.044805 | 1984.5905 | 0.74148 | 0.76971 | 0.17016 | 0.28544 | 0.5444 | 50.2657 | 20.5844 | 10.7929 | 18.8883 | 24012526.8803 | 10623.0139 | -740245328.9074 | 2.3747 | 3.3499
130.0549 | 3.1209 | 0.92207 | 0.32481 | 0.3768 | 4.5418 | 0.0697 | 1914.0381 | 0.45175 | 0.68146 | 0.32481 | 0.3768 | 0.29839 | 38.1522 | 6.5558 | 8.2783 | 23.3181 | 25943126.154 | 19947.8212 | -1404035769.1834 | 3.9662 | 2.6573
182.4852 | 2.6291 | 0.56908 | 0.40627 | 0.44441 | 4.6468 | 0.04879 | 1148.1121 | 0.24796 | 0.66246 | 0.40627 | 0.44441 | 0.14931 | 42.4978 | 2.6834 | 7.9864 | 31.828 | 42035466.2672 | 23035.0024 | -1569118487.8748 | 4.3619 | 3.8541
183.4779 | 3.3726 | 0.91175 | 0.39262 | 0.18892 | 4.8256 | 0.079241 | 31.1762 | 0.48877 | 0.46736 | 0.39262 | 0.18892 | 0.41846 | 37.2129 | 8.0811 | 3.6483 | 25.4835 | 26236614.1601 | 14299.605 | -1048887466.4792 | 3.1147 | 2.7781
243.2197 | 3.1635 | 0.71552 | 0.48347 | 0.21998 | 3.758 | 0.099584 | 1139.0307 | 0.35495 | 0.44946 | 0.48347 | 0.21998 | 0.29655 | 36.7678 | 3.6218 | 2.6867 | 30.4594 | 33432026.991 | 13745.6082 | -1144119404.2287 | 3.343 | 3.1423
151.2832 | 2.1255 | 0.79406 | 0.4895 | 0.46925 | 3.5924 | 0.040372 | 16.6957 | 0.070295 | 0.63235 | 0.4895 | 0.46925 | 0.041251 | 24.3276 | 0.47572 | 5.4109 | 18.441 | 30125502.7984 | 19913.3108 | -1218889944.9686 | 3.5223 | 0.84555
237.0547 | 3.0094 | 0.80674 | 0.26321 | 0.1632 | 4.4303 | 0.047633 | 17.9862 | 0.66159 | 0.52663 | 0.26321 | 0.1632 | 0.57359 | 45.1853 | 15.1697 | 4.3162 | 25.6994 | 29651890.4819 | 12508.4566 | -853888734.9329 | 2.6472 | 3.5417
121.7816 | 2.2905 | 0.77941 | 0.11798 | 0.29865 | 2.7459 | 0.012446 | 374.7101 | 0.81605 | 0.81956 | 0.11798 | 0.29865 | 0.58337 | 52.5011 | 21.3338 | 10.9216 | 20.2458 | 30691517.3809 | 25202.0938 | -1634998574.8531 | 4.5199 | 3.2999
292.8972 | 2.4933 | 0.6623 | 0.21687 | 0.41031 | 4.7825 | 0.010371 | 1636.5279 | 0.60665 | 0.77245 | 0.21687 | 0.41031 | 0.37282 | 53.0709 | 12.918 | 14.2169 | 25.936 | 36118555.6485 | 12331.4807 | -750770064.7687 | 2.4 | 4.3655
190.0129 | 2.7127 | 0.87923 | 0.28635 | 0.45827 | 4.3666 | 0.086876 | 1855.8236 | 0.44448 | 0.7417 | 0.28635 | 0.45827 | 0.25538 | 38.3544 | 6.1189 | 10.9798 | 21.2558 | 27207289.5367 | 14318.6507 | -1068510892.8572 | 3.1617 | 2.4746
172.1918 | 2.4203 | 0.61389 | 0.30395 | 0.12548 | 2.8319 | 0.0078462 | 656.6121 | 0.62743 | 0.42552 | 0.30395 | 0.12548 | 0.57057 | 37.3511 | 8.3525 | 1.8369 | 27.1618 | 38966543.3434 | 22629.7334 | -1364881873.5893 | 3.8723 | 2.7931
232.4172 | 2.9073 | 0.81069 | 0.49189 | 0.17704 | 2.6605 | 0.041825 | 1559.1892 | 0.37649 | 0.39239 | 0.49189 | 0.17704 | 0.33107 | 29.0247 | 2.8135 | 1.5045 | 24.7067 | 29507237.2252 | 12695.8074 | -801240642.8679 | 2.521 | 1.8345
238.1291 | 3.3713 | 0.73124 | 0.19908 | 0.31701 | 4.8807 | 0.016142 | 522.6092 | 0.6856 | 0.74074 | 0.19908 | 0.31701 | 0.48391 | 62.6148 | 18.6406 | 12.2115 | 31.7627 | 32713607.2028 | 13737.763 | -877852991.5173 | 2.7046 | 5.8328
177.1479 | 3.167 | 0.73883 | 0.1917 | 0.30245 | 2.6495 | 0.038999 | 1552.8663 | 0.70303 | 0.73896 | 0.1917 | 0.30245 | 0.50586 | 47.0841 | 10.9853 | 6.5679 | 29.5309 | 32377148.889 | 18276.906 | -1259658223.4653 | 3.62 | 3.8074
150.7951 | 3.3398 | 0.97396 | 0.17489 | 0.25896 | 4.2524 | 0.011406 | 1022.081 | 0.74375 | 0.74255 | 0.17489 | 0.25896 | 0.56614 | 55.1456 | 21.6283 | 9.893 | 23.6244 | 24561018.1069 | 16287.6796 | -1026345219.9236 | 3.0606 | 4.2789
252.6746 | 3.3817 | 0.50593 | 0.248 | 0.12367 | 4.0038 | 0.0066972 | 1545.1687 | 0.69446 | 0.47222 | 0.248 | 0.12367 | 0.62833 | 65.1246 | 15.9383 | 3.1371 | 46.0493 | 47281548.502 | 18712.4292 | -1154235235.8289 | 3.3673 | 7.2675
117.8599 | 2.1301 | 0.95015 | 0.33566 | 0.37683 | 3.0058 | 0.022255 | 858.6114 | 0.43444 | 0.68086 | 0.33566 | 0.37683 | 0.28751 | 24.7924 | 4.0454 | 5.3021 | 15.4449 | 25176342.8272 | 21361.2403 | -1299014776.0718 | 3.7144 | 0.54778
161.0906 | 2.6532 | 0.82514 | 0.18805 | 0.34371 | 2.7435 | 0.043877 | 345.5163 | 0.69077 | 0.76633 | 0.18805 | 0.34371 | 0.46825 | 40.765 | 10.7338 | 7.8789 | 22.1523 | 28990525.6089 | 17996.4131 | -1205547381.1958 | 3.4903 | 2.5352
206.3907 | 2.3624 | 0.96247 | 0.42557 | 0.20179 | 4.6538 | 0.080552 | 1331.7 | 0.43983 | 0.47719 | 0.42557 | 0.20179 | 0.37264 | 26.7798 | 6.4027 | 3.467 | 16.9101 | 24854084.5468 | 12042.2479 | -815646341.7286 | 2.5555 | 0.98296
207.458 | 3.4637 | 0.90324 | 0.47201 | 0.46453 | 3.5028 | 0.07327 | 95.7591 | 0.10764 | 0.64001 | 0.47201 | 0.46453 | 0.063462 | 32.5755 | 0.74003 | 5.4165 | 26.4191 | 26483909.6686 | 12765.9123 | -918188577.9214 | 2.8013 | 2.3597
162.4003 | 2.458 | 0.50997 | 0.23376 | 0.45882 | 4.4802 | 0.013886 | 825.1114 | 0.54126 | 0.77884 | 0.23376 | 0.45882 | 0.30743 | 56.281 | 9.2581 | 13.8169 | 33.2061 | 46907205.3815 | 28883.6941 | -1850077528.7558 | 5.0355 | 5.298
217.0035 | 3.3121 | 0.50474 | 0.27671 | 0.32476 | 4.0621 | 0.0090389 | 1960.5358 | 0.56371 | 0.67802 | 0.27671 | 0.32476 | 0.39853 | 61.8907 | 9.1921 | 7.4904 | 45.2082 | 47393779.9847 | 21840.1018 | -1376281990.9204 | 3.8996 | 6.892
133.7708 | 2.1419 | 0.63874 | 0.31399 | 0.28967 | 3.3267 | 0.033275 | 1864.0318 | 0.53105 | 0.62339 | 0.31399 | 0.28967 | 0.39634 | 34.5216 | 6.5978 | 4.822 | 23.1018 | 37450793.424 | 27996.2294 | -1819225176.0237 | 4.9616 | 2.1952
239.1451 | 3.2948 | 0.85901 | 0.32532 | 0.38332 | 3.5197 | 0.088065 | 759.2646 | 0.44552 | 0.67888 | 0.32532 | 0.38332 | 0.29136 | 37.8943 | 4.9531 | 6.5162 | 26.4251 | 27847634.8159 | 11644.6612 | -933364023.5221 | 2.8377 | 2.8408
292.6383 | 2.8471 | 0.59926 | 0.46073 | 0.1264 | 3.0668 | 0.087288 | 1649.6142 | 0.44565 | 0.32986 | 0.46073 | 0.1264 | 0.41287 | 38.3716 | 4.3181 | 1.3219 | 32.7315 | 39918180.4642 | 13640.7908 | -1117604177.275 | 3.2794 | 3.4725
257.4891 | 2.7089 | 0.70925 | 0.12812 | 0.3656 | 3.5712 | 0.092201 | 530.7549 | 0.77998 | 0.8366 | 0.12812 | 0.3656 | 0.50628 | 64.4969 | 22.1727 | 16.0115 | 26.3127 | 33727615.5884 | 13098.6562 | -1141552542.0136 | 3.3369 | 5.2446
209.1234 | 2.7478 | 0.68127 | 0.34429 | 0.18608 | 4.1777 | 0.088228 | 1306.3409 | 0.5503 | 0.49232 | 0.34429 | 0.18608 | 0.46963 | 40.2891 | 8.9539 | 3.5477 | 27.7875 | 35113101.4401 | 16790.6095 | -1292254575.9121 | 3.6982 | 3.245
160.7641 | 2.6407 | 0.96538 | 0.42896 | 0.15292 | 4.512 | 0.044874 | 1097.4816 | 0.46639 | 0.40769 | 0.42896 | 0.15292 | 0.41812 | 28.2826 | 6.9102 | 2.5273 | 18.8451 | 24779247.4242 | 15413.4241 | -964185982.757 | 2.9116 | 1.297
250.7481 | 2.1387 | 0.60037 | 0.43428 | 0.40161 | 3.6409 | 0.068128 | 318.6885 | 0.25319 | 0.62395 | 0.43428 | 0.40161 | 0.16411 | 31.9935 | 2.1618 | 5.2901 | 24.5415 | 39844085.138 | 15890.0835 | -1097311754.1124 | 3.2308 | 2.1329
163.1229 | 2.3835 | 0.69533 | 0.17819 | 0.21167 | 4.0056 | 0.059194 | 930.1864 | 0.75441 | 0.68065 | 0.17819 | 0.21167 | 0.61014 | 52.6419 | 21.5499 | 7.4761 | 23.6159 | 34402672.2811 | 21090.0299 | -1490073174.3268 | 4.1724 | 3.9981
224.2934 | 2.6852 | 0.54474 | 0.1196 | 0.3572 | 3.0061 | 0.095177 | 1391.4445 | 0.79694 | 0.84274 | 0.1196 | 0.3572 | 0.52321 | 68.7285 | 20.6624 | 14.1062 | 33.9599 | 43913076.1394 | 19578.4076 | -1689524825.5285 | 4.6506 | 6.1843
214.0115 | 2.499 | 0.86635 | 0.194 | 0.26022 | 4.2548 | 0.098805 | 1276.5452 | 0.71622 | 0.70646 | 0.194 | 0.26022 | 0.54578 | 47.6472 | 18.8076 | 8.9672 | 19.8724 | 27611630.5568 | 12901.9364 | -1024005244.3954 | 3.055 | 3.2204
220.9552 | 2.6575 | 0.7551 | 0.31478 | 0.20036 | 3.7982 | 0.047106 | 185.3154 | 0.58015 | 0.53315 | 0.31478 | 0.20036 | 0.48486 | 37.2363 | 9.1919 | 3.7984 | 24.246 | 31679597.5651 | 14337.5658 | -946127652.8585 | 2.8683 | 2.597
210.2235 | 3.2436 | 0.65432 | 0.3597 | 0.43804 | 2.7587 | 0.068772 | 792.5039 | 0.3353 | 0.68603 | 0.3597 | 0.43804 | 0.20225 | 41.8674 | 2.4372 | 5.2785 | 34.1516 | 36558954.7261 | 17390.5192 | -1303564494.0273 | 3.7253 | 3.8889
220.1926 | 3.4028 | 0.76047 | 0.18844 | 0.39014 | 2.6292 | 0.053292 | 19.9918 | 0.66737 | 0.7879 | 0.18844 | 0.39014 | 0.42142 | 48.6184 | 9.2385 | 8.5525 | 30.8274 | 31456035.124 | 14285.6929 | -1049787013.5348 | 3.1169 | 4.0642
106.2443 | 2.0062 | 0.66286 | 0.44324 | 0.11683 | 4.327 | 0.059914 | 1481.3022 | 0.47102 | 0.32108 | 0.44324 | 0.11683 | 0.43993 | 29.3917 | 6.748 | 1.792 | 20.8517 | 36088302.6878 | 33967.2715 | -2249867066.2588 | 5.994 | 1.5783
299.6456 | 2.2261 | 0.82351 | 0.14604 | 0.49946 | 4.5933 | 0.070389 | 1653.6776 | 0.68531 | 0.85987 | 0.14604 | 0.49946 | 0.35451 | 60.8252 | 17.5197 | 24.6827 | 18.6228 | 29047897.9538 | 9694.0839 | -767313090.7864 | 2.4396 | 4.4314
194.8662 | 2.8651 | 0.70308 | 0.11398 | 0.30183 | 2.8396 | 0.020363 | 464.9069 | 0.82136 | 0.82612 | 0.11398 | 0.30183 | 0.58419 | 62.756 | 22.8671 | 11.8144 | 28.0746 | 34023612.1025 | 17459.9896 | -1178428765.2536 | 3.4253 | 5.0071
107.6608 | 3.4978 | 0.76915 | 0.15718 | 0.19409 | 2.6036 | 0.015235 | 860.4902 | 0.78735 | 0.68901 | 0.15718 | 0.19409 | 0.64873 | 53.2659 | 16.884 | 5.0513 | 31.3306 | 31101192.9241 | 28888.1378 | -1875873041.5365 | 5.0974 | 4.4841
266.0949 | 2.0387 | 0.86243 | 0.11383 | 0.40142 | 3.2264 | 0.0026541 | 1535.5765 | 0.79256 | 0.86353 | 0.11383 | 0.40142 | 0.48475 | 55.7527 | 21.5891 | 17.8777 | 16.2859 | 27737178.4093 | 10423.7925 | -659990925.4626 | 2.1823 | 3.3649
111.9703 | 2.4687 | 0.98081 | 0.3355 | 0.26968 | 4.8347 | 0.022806 | 622.4741 | 0.51341 | 0.61192 | 0.3355 | 0.26968 | 0.39482 | 32.3861 | 8.9394 | 6.106 | 17.3407 | 24389421.9602 | 21782.0546 | -1338183781.2063 | 3.8083 | 1.5783
157.8606 | 3.0566 | 0.74964 | 0.45293 | 0.43876 | 2.5549 | 0.092994 | 1621.4484 | 0.17665 | 0.63478 | 0.45293 | 0.43876 | 0.10831 | 32.9395 | 0.96001 | 3.8886 | 28.0909 | 31910421.7405 | 20214.3062 | -1519582638.8165 | 4.2432 | 2.5038
254.6524 | 2.7954 | 0.58175 | 0.47348 | 0.19044 | 4.1959 | 0.038569 | 1335.0857 | 0.38904 | 0.41916 | 0.47348 | 0.19044 | 0.33608 | 40.4359 | 4.6796 | 2.6516 | 33.1048 | 41119599.4778 | 16147.3415 | -1067210408.8131 | 3.1586 | 3.7522
229.8767 | 2.7217 | 0.6046 | 0.3686 | 0.38449 | 3.8575 | 0.046101 | 183.8347 | 0.37537 | 0.65176 | 0.3686 | 0.38449 | 0.24691 | 41.3959 | 4.06 | 6.3222 | 31.0137 | 39565640.3806 | 17211.6813 | -1162469463.8151 | 3.387 | 3.628
133.0007 | 3.0518 | 0.54985 | 0.15547 | 0.29943 | 4.7514 | 0.050216 | 1143.455 | 0.75877 | 0.77556 | 0.15547 | 0.29943 | 0.54511 | 78.7908 | 26.1755 | 14.378 | 38.2373 | 43505487.6208 | 32710.7263 | -2360393518.8219 | 6.259 | 7.9746
248.9763 | 3.3443 | 0.78334 | 0.17862 | 0.40738 | 4.5937 | 0.048057 | 1625.9885 | 0.67525 | 0.80362 | 0.17862 | 0.40738 | 0.414 | 62.6026 | 16.729 | 16.4613 | 29.4122 | 30537546.2012 | 12265.2442 | -924395271.6076 | 2.8162 | 5.5795
251.3851 | 2.5493 | 0.51777 | 0.38048 | 0.44692 | 3.2626 | 0.034962 | 289.7713 | 0.28925 | 0.6782 | 0.38048 | 0.44692 | 0.1726 | 42.2668 | 2.3254 | 6.0213 | 33.92 | 46200455.1352 | 18378.3577 | -1201343068.0194 | 3.4802 | 3.9442
173.7778 | 2.027 | 0.83446 | 0.47963 | 0.42294 | 4.8691 | 0.065833 | 333.7647 | 0.15416 | 0.61272 | 0.47963 | 0.42294 | 0.097435 | 25.0351 | 1.5542 | 6.746 | 16.7349 | 28666842.2633 | 16496.2582 | -1054443396.7664 | 3.128 | 0.80564
168.3891 | 2.872 | 0.52852 | 0.21919 | 0.39443 | 2.7546 | 0.064947 | 960.3898 | 0.61261 | 0.76352 | 0.21919 | 0.39443 | 0.38638 | 52.8548 | 7.6294 | 7.7882 | 37.4372 | 45260979.8677 | 26878.8083 | -1983428764.1441 | 5.3552 | 5.1376
232.1883 | 3.2016 | 0.98681 | 0.25874 | 0.38884 | 3.326 | 0.062335 | 1503.0108 | 0.54978 | 0.74786 | 0.25874 | 0.38884 | 0.35242 | 37.3233 | 7.1178 | 7.8535 | 22.352 | 24241138.588 | 10440.2926 | -749839317.5438 | 2.3977 | 2.3691
148.6483 | 3.2879 | 0.65731 | 0.48991 | 0.34361 | 4.6895 | 0.067573 | 372.6872 | 0.23364 | 0.55721 | 0.48991 | 0.34361 | 0.16648 | 42.1327 | 2.5039 | 5.1677 | 34.461 | 36392943.3031 | 24482.5824 | -1745897905.9515 | 4.7858 | 4.0577
194.6848 | 3.3545 | 0.50432 | 0.15651 | 0.32046 | 3.2533 | 0.0024542 | 1396.8593 | 0.74988 | 0.78604 | 0.15651 | 0.32046 | 0.52303 | 73.3735 | 17.0821 | 10.4662 | 45.8251 | 47433147.6042 | 24364.0732 | -1547950509.4589 | 4.3112 | 7.86
135.3626 | 3.0222 | 0.77619 | 0.18543 | 0.38256 | 4.6565 | 0.086651 | 423.6314 | 0.67638 | 0.78731 | 0.18543 | 0.38256 | 0.43201 | 58.9634 | 17.0451 | 15.0938 | 26.8244 | 30818906.1505 | 22767.6702 | -1724048728.429 | 4.7334 | 5.0026
244.2043 | 2.4929 | 0.68716 | 0.12103 | 0.17714 | 3.9364 | 0.017686 | 1664.1239 | 0.83876 | 0.72421 | 0.12103 | 0.17714 | 0.70183 | 69.9091 | 35.8637 | 9.0517 | 24.9937 | 34812151.1944 | 14255.3376 | -965592375.3258 | 2.915 | 5.724
254.5327 | 2.5999 | 0.96849 | 0.47149 | 0.47935 | 3.2559 | 0.032414 | 966.7021 | 0.085506 | 0.66321 | 0.47149 | 0.47935 | 0.049162 | 24.2285 | 0.53345 | 5.2008 | 18.4942 | 24699656.3458 | 9703.9217 | -539733781.8627 | 1.894 | 0.82514
196.3893 | 2.7934 | 0.77133 | 0.45128 | 0.44177 | 3.4396 | 0.01784 | 436.8542 | 0.17534 | 0.63721 | 0.45128 | 0.44177 | 0.10695 | 31.521 | 1.2809 | 5.2904 | 24.9498 | 31013222.2181 | 15791.7031 | -920229919.198 | 2.8062 | 2.1185
215.8037 | 2.276 | 0.8064 | 0.45155 | 0.19607 | 2.692 | 0.018265 | 1112.5468 | 0.4118 | 0.4379 | 0.45155 | 0.19607 | 0.35238 | 24.5823 | 3.3007 | 1.8365 | 19.4451 | 29664546.5787 | 13746.077 | -779609672.2359 | 2.4691 | 0.91772
116.2316 | 2.8434 | 0.54536 | 0.33082 | 0.28844 | 3.9551 | 0.01387 | 103.5977 | 0.508 | 0.61004 | 0.33082 | 0.28844 | 0.38075 | 48.4894 | 7.1522 | 5.4182 | 35.9189 | 43863196.0307 | 37737.7628 | -2385891043.1119 | 6.3201 | 4.7576
233.0993 | 3.2061 | 0.6645 | 0.27307 | 0.26514 | 3.4022 | 0.016989 | 1903.6209 | 0.60272 | 0.63531 | 0.27307 | 0.26514 | 0.46179 | 47.4701 | 9.0399 | 5.1902 | 33.2401 | 35998979.3233 | 15443.624 | -967712178.5837 | 2.9201 | 4.3521
135.7658 | 2.8746 | 0.69572 | 0.14516 | 0.18295 | 4.9785 | 0.042545 | 558.4157 | 0.80591 | 0.69336 | 0.14516 | 0.18295 | 0.67189 | 74.5292 | 36.2053 | 9.8581 | 28.4659 | 34383475.8589 | 25325.5728 | -1774952297.4491 | 4.8554 | 6.7263
110.51 | 3.0689 | 0.6768 | 0.37257 | 0.31405 | 4.3219 | 0.05527 | 163.3243 | 0.43006 | 0.60197 | 0.37257 | 0.31405 | 0.31337 | 42.6743 | 5.7116 | 5.7239 | 31.2388 | 35344814.1637 | 31983.3768 | -2170717352.4842 | 5.8043 | 3.7997
123.7104 | 3.1605 | 0.92486 | 0.41557 | 0.43826 | 4.6932 | 0.0057281 | 1638.7042 | 0.23983 | 0.6611 | 0.41557 | 0.43826 | 0.14617 | 33.9131 | 2.5937 | 7.7765 | 23.543 | 25864747.2348 | 20907.4945 | -1240071439.5197 | 3.5731 | 2.2757
155.0576 | 2.1536 | 0.95956 | 0.25104 | 0.26134 | 4.6198 | 0.032272 | 1147.5001 | 0.63528 | 0.66644 | 0.25104 | 0.26134 | 0.48762 | 37.1178 | 14.0994 | 7.5565 | 15.4619 | 24929370.2897 | 16077.4927 | -1008069290.837 | 3.0168 | 1.8528
176.6449 | 2.8794 | 0.95152 | 0.46948 | 0.36137 | 4.9178 | 0.09877 | 1360.7874 | 0.24421 | 0.59429 | 0.46948 | 0.36137 | 0.16915 | 29.5797 | 2.7841 | 5.9475 | 20.8481 | 25140215.2368 | 14232.0608 | -1049492920.1721 | 3.1161 | 1.62
263.7879 | 3.0706 | 0.5648 | 0.16842 | 0.22875 | 4.5119 | 0.093828 | 1691.0895 | 0.76253 | 0.70905 | 0.16842 | 0.22875 | 0.60283 | 72.4576 | 25.3746 | 9.6287 | 37.4543 | 42353522.3793 | 16055.8986 | -1467810076.4297 | 4.1191 | 7.2474
290.3601 | 3.1588 | 0.81855 | 0.21803 | 0.459 | 4.7706 | 0.085329 | 244.7068 | 0.57062 | 0.79067 | 0.21803 | 0.459 | 0.32297 | 53.4698 | 11.1036 | 15.7799 | 26.5863 | 29223927.8829 | 10064.7181 | -863092754.0567 | 2.6693 | 4.4613
272.186 | 2.22 | 0.68617 | 0.35164 | 0.38159 | 4.0082 | 0.018073 | 1976.7743 | 0.40497 | 0.66068 | 0.35164 | 0.38159 | 0.26677 | 33.9009 | 4.7776 | 6.834 | 22.2893 | 34862302.8954 | 12808.2628 | -753338703.7669 | 2.4061 | 2.1193
233.4459 | 2.9354 | 0.69232 | 0.47605 | 0.24495 | 3.1431 | 0.065847 | 1792.3998 | 0.3446 | 0.48004 | 0.47605 | 0.24495 | 0.279 | 34.6462 | 2.8944 | 2.5411 | 29.2107 | 34552406.8898 | 14801.037 | -1068299761.2284 | 3.1612 | 2.7999
245.2217 | 2.9971 | 0.58348 | 0.33208 | 0.13805 | 3.2447 | 0.094172 | 1663.099 | 0.58873 | 0.42722 | 0.33208 | 0.13805 | 0.52988 | 45.6415 | 8.1349 | 2.1194 | 35.3873 | 40997435.8758 | 16718.5213 | -1409121923.6704 | 3.9784 | 4.385
212.8337 | 2.258 | 0.77056 | 0.23038 | 0.41517 | 4.0778 | 0.091975 | 1595.1352 | 0.57988 | 0.76378 | 0.23038 | 0.41517 | 0.35445 | 41.5916 | 9.8576 | 11.5461 | 20.1878 | 31044167.7645 | 14586.1155 | -1105045327.5985 | 3.2493 | 2.6518
251.0525 | 2.6261 | 0.53196 | 0.20738 | 0.10178 | 3.1122 | 0.043455 | 187.6606 | 0.74928 | 0.46825 | 0.20738 | 0.10178 | 0.69084 | 52.7005 | 16.2894 | 2.3999 | 34.0112 | 44968631.9307 | 17912.0418 | -1253612028.3749 | 3.6055 | 4.8431
262.383 | 3.2523 | 0.88383 | 0.36166 | 0.16053 | 4.1528 | 0.050508 | 1602.6454 | 0.54238 | 0.44333 | 0.36166 | 0.16053 | 0.47781 | 36.8676 | 8.6203 | 2.8962 | 25.3511 | 27065643.0165 | 10315.3193 | -701324145.8049 | 2.2814 | 2.6938
190.8995 | 3.4535 | 0.91235 | 0.49056 | 0.47324 | 3.3349 | 0.015431 | 46.9814 | 0.062092 | 0.63772 | 0.49056 | 0.47324 | 0.0362 | 31.5193 | 0.38671 | 5.0549 | 26.0777 | 26219422.9072 | 13734.6712 | -767654409.6552 | 2.4404 | 2.2236
294.2436 | 3.2467 | 0.85066 | 0.22097 | 0.47237 | 4.5173 | 0.080451 | 966.2055 | 0.55456 | 0.7932 | 0.22097 | 0.47237 | 0.30665 | 51.3173 | 9.8499 | 15.1728 | 26.2947 | 28121045.3886 | 9557.0639 | -809855567.1298 | 2.5416 | 4.1956
249.6523 | 2.8515 | 0.97773 | 0.45297 | 0.47628 | 2.8998 | 0.028437 | 1116.1815 | 0.12283 | 0.67278 | 0.45297 | 0.47628 | 0.070742 | 25.5944 | 0.71159 | 4.7906 | 20.0922 | 24466126.999 | 9800.0817 | -545645429.1976 | 1.9082 | 1.0833
194.362 | 2.2485 | 0.58785 | 0.19938 | 0.4888 | 3.2918 | 0.07803 | 1035.049 | 0.58386 | 0.81477 | 0.19938 | 0.4888 | 0.31182 | 47.1201 | 8.0888 | 12.6799 | 26.3514 | 40692748.5438 | 20936.5763 | -1554422585.5342 | 4.3267 | 3.6248
213.3477 | 2.6883 | 0.50903 | 0.39854 | 0.40864 | 3.9704 | 0.015211 | 375.1871 | 0.30266 | 0.64785 | 0.39854 | 0.40864 | 0.19281 | 45.7985 | 3.0181 | 6.3963 | 36.3841 | 46993841.5153 | 22026.88 | -1354898138.9116 | 3.8484 | 4.551
115.0324 | 3.4545 | 0.79883 | 0.19028 | 0.1583 | 4.8489 | 0.0081137 | 297.861 | 0.75438 | 0.59882 | 0.19028 | 0.1583 | 0.65142 | 62.2126 | 26.082 | 6.338 | 29.7926 | 29945517.3966 | 26032.2432 | -1645547362.8359 | 4.5452 | 5.6134
283.9062 | 2.6426 | 0.89074 | 0.33118 | 0.40109 | 2.6566 | 0.089382 | 691.9063 | 0.42037 | 0.68484 | 0.33118 | 0.40109 | 0.26773 | 28.8684 | 3.3744 | 5.0552 | 20.4388 | 26855502.5237 | 9459.2867 | -715443068.2761 | 2.3153 | 1.3678
165.5813 | 3.4508 | 0.98621 | 0.44021 | 0.15052 | 3.4049 | 0.083572 | 1090.9515 | 0.4546 | 0.40278 | 0.44021 | 0.15052 | 0.40926 | 30.9091 | 4.9737 | 1.8292 | 24.1061 | 24255761.5142 | 14648.8516 | -1068365458.0632 | 3.1614 | 1.9792
282.6898 | 2.2422 | 0.52037 | 0.3256 | 0.42895 | 4.0608 | 0.047914 | 895.5794 | 0.40345 | 0.70272 | 0.3256 | 0.42895 | 0.24545 | 42.9009 | 4.8099 | 8.4057 | 29.6853 | 45970207.0229 | 16261.7142 | -1117181689.5336 | 3.2784 | 3.6589
112.8883 | 2.55 | 0.89999 | 0.23097 | 0.41128 | 2.775 | 0.078282 | 494.0467 | 0.58151 | 0.7622 | 0.23097 | 0.41128 | 0.35775 | 34.0376 | 6.7536 | 7.764 | 19.52 | 26579662.8337 | 23545.0951 | -1628278389.7871 | 4.5038 | 1.7119
133.5161 | 2.8825 | 0.56228 | 0.45214 | 0.36388 | 4.0188 | 0.051418 | 1821.9176 | 0.26742 | 0.59083 | 0.45214 | 0.36388 | 0.18398 | 42.969 | 2.5693 | 5.0817 | 35.318 | 42543205.4039 | 31863.718 | -2194130758.3962 | 5.8604 | 4.189
192.9123 | 3.3612 | 0.58098 | 0.17736 | 0.18035 | 4.9198 | 0.035429 | 1390.4463 | 0.76464 | 0.64595 | 0.17736 | 0.18035 | 0.64229 | 75.7107 | 27.9931 | 7.8602 | 39.8573 | 41173989.4205 | 21343.3723 | -1523730032.29 | 4.2531 | 7.8453
184.718 | 3.37 | 0.50749 | 0.40504 | 0.14852 | 4.4244 | 0.072768 | 1411.1012 | 0.49719 | 0.39683 | 0.40504 | 0.14852 | 0.44644 | 55.961 | 7.6624 | 2.549 | 45.7496 | 47136783.6936 | 25518.2349 | -1979664429.5069 | 5.3462 | 6.4058
220.9606 | 2.5771 | 0.66358 | 0.2528 | 0.16565 | 3.9782 | 0.038947 | 506.7791 | 0.6736 | 0.54037 | 0.2528 | 0.16565 | 0.58155 | 45.23 | 14.3786 | 4.0957 | 26.7557 | 36049202.4959 | 16314.7666 | -1083964409.7643 | 3.1988 | 3.595
190.2618 | 2.6571 | 0.77002 | 0.35901 | 0.19214 | 2.6501 | 0.05546 | 861.2907 | 0.52866 | 0.48986 | 0.35901 | 0.19214 | 0.44885 | 31.2074 | 5.2058 | 2.2285 | 23.773 | 31065780.8858 | 16327.9139 | -1093178396.7803 | 3.2209 | 1.911
148.1721 | 2.1665 | 0.78133 | 0.15565 | 0.30606 | 2.6319 | 0.041395 | 1184.3765 | 0.75625 | 0.77916 | 0.15565 | 0.30606 | 0.53829 | 41.5352 | 14.3011 | 8.1313 | 19.1029 | 30616295.0346 | 20662.6517 | -1385592969.8477 | 3.9219 | 2.2432
182.0445 | 2.9375 | 0.6504 | 0.15915 | 0.31513 | 3.0596 | 0.044167 | 1878.8717 | 0.74769 | 0.78035 | 0.15915 | 0.31513 | 0.52572 | 56.5128 | 15.8794 | 9.5184 | 31.115 | 36779394.7679 | 20203.5207 | -1446647172.8322 | 4.0683 | 4.8667
189.4662 | 2.4434 | 0.806 | 0.34978 | 0.19837 | 2.6825 | 0.01183 | 130.7201 | 0.5368 | 0.50435 | 0.34978 | 0.19837 | 0.45185 | 28.7203 | 5.4447 | 2.3902 | 20.8854 | 29679017.0778 | 15664.548 | -897643667.6552 | 2.7521 | 1.4061
200.477 | 2.876 | 0.82732 | 0.37011 | 0.26596 | 4.0854 | 0.097292 | 913.4099 | 0.46869 | 0.56319 | 0.37011 | 0.26596 | 0.36393 | 34.8739 | 6.3118 | 4.6127 | 23.9494 | 28914271.1886 | 14422.7394 | -1110425469.2422 | 3.2622 | 2.371
111.2513 | 3.2762 | 0.99472 | 0.25058 | 0.16889 | 3.0515 | 0.022759 | 996.172 | 0.675 | 0.57281 | 0.25058 | 0.16889 | 0.58052 | 37.0294 | 11.1074 | 3.2314 | 22.6905 | 24048404.5146 | 21616.2883 | -1362202061.4504 | 3.8659 | 2.3377
109.9666 | 2.4209 | 0.6563 | 0.31754 | 0.40443 | 4.2102 | 0.051574 | 1094.6746 | 0.43994 | 0.69561 | 0.31754 | 0.40443 | 0.27803 | 39.6308 | 5.7922 | 8.4253 | 25.4133 | 36449013.5524 | 33145.5192 | -2222398182.043 | 5.9282 | 2.9655
113.2766 | 2.7626 | 0.98841 | 0.2697 | 0.17898 | 4.2908 | 0.088245 | 1862.0963 | 0.64698 | 0.56746 | 0.2697 | 0.17898 | 0.55132 | 37.5116 | 13.7817 | 4.4741 | 19.2558 | 24201817.908 | 21365.2467 | -1520811019.6805 | 4.2461 | 2.2034
245.304 | 3.2998 | 0.59498 | 0.27862 | 0.22656 | 3.0685 | 0.042264 | 405.4489 | 0.61438 | 0.59332 | 0.27862 | 0.22656 | 0.49482 | 50.692 | 8.5623 | 3.9204 | 38.2093 | 40205505.9048 | 16390.0707 | -1153863020.9247 | 3.3664 | 5.087
295.53 | 3.1465 | 0.61951 | 0.39655 | 0.18209 | 3.9841 | 0.052819 | 1373.0496 | 0.48803 | 0.45172 | 0.39655 | 0.18209 | 0.42136 | 44.5177 | 6.6516 | 2.8745 | 34.9916 | 38613428.2467 | 13065.8224 | -952747470.8525 | 2.8842 | 4.3014
128.9136 | 2.1646 | 0.81565 | 0.23546 | 0.48117 | 4.1675 | 0.066331 | 1423.1742 | 0.51915 | 0.7857 | 0.23546 | 0.48117 | 0.28337 | 39.5444 | 7.8803 | 13.3808 | 18.2833 | 29327791.3145 | 22749.9627 | -1554301122.3121 | 4.3264 | 2.293
192.5338 | 2.2292 | 0.5766 | 0.30152 | 0.30214 | 4.249 | 0.092844 | 1383.6526 | 0.54113 | 0.64259 | 0.30152 | 0.30214 | 0.39635 | 42.1003 | 8.7759 | 6.6898 | 26.6346 | 41486628.1703 | 21547.7079 | -1623810014.0202 | 4.4931 | 3.3159
166.0065 | 3.2938 | 0.90591 | 0.31165 | 0.1003 | 3.6457 | 0.051503 | 919.8271 | 0.62862 | 0.36833 | 0.31165 | 0.1003 | 0.58805 | 37.7014 | 10.8086 | 1.8435 | 25.0493 | 26405991.5653 | 15906.5988 | -1073562216.1773 | 3.1739 | 2.7023
259.8635 | 2.838 | 0.91612 | 0.18377 | 0.40538 | 3.1083 | 0.0057382 | 1800.6961 | 0.66726 | 0.80166 | 0.18377 | 0.40538 | 0.41085 | 43.0335 | 10.9184 | 10.7731 | 21.342 | 26111516.6102 | 10048.1656 | -584160679.2922 | 2.0005 | 2.7291
128.672 | 2.1479 | 0.53285 | 0.26436 | 0.29145 | 4.8995 | 0.059371 | 652.0287 | 0.60118 | 0.66422 | 0.26436 | 0.29145 | 0.44419 | 49.1934 | 12.935 | 8.4872 | 27.7712 | 44893589.3534 | 34889.9489 | -2394078239.3067 | 6.3398 | 4.162
262.8877 | 2.7071 | 0.90939 | 0.13317 | 0.32769 | 4.7744 | 0.037501 | 1946.9619 | 0.78409 | 0.81736 | 0.13317 | 0.32769 | 0.53913 | 69.3355 | 30.3686 | 18.4584 | 20.5085 | 26304954.4401 | 10006.1566 | -732278790.3576 | 2.3556 | 5.4663
177.6889 | 2.0673 | 0.87555 | 0.28343 | 0.15095 | 4.9835 | 0.046713 | 1054.4373 | 0.64162 | 0.48864 | 0.28343 | 0.15095 | 0.56562 | 36.0628 | 15.626 | 4.1701 | 16.2666 | 27321451.4809 | 15376.0017 | -984291869.9364 | 2.9598 | 1.8545
104.1067 | 2.0007 | 0.79348 | 0.4406 | 0.30555 | 2.7795 | 0.089722 | 1931.5363 | 0.34075 | 0.55442 | 0.4406 | 0.30555 | 0.25385 | 22.9154 | 2.5161 | 3.0285 | 17.3708 | 30147569.7435 | 28958.3504 | -1966683846.6834 | 5.3151 | 0.56899
168.2993 | 2.5271 | 0.51795 | 0.44144 | 0.48458 | 4.3341 | 0.057061 | 852.2111 | 0.13069 | 0.66325 | 0.44144 | 0.48458 | 0.073973 | 42.2298 | 1.1412 | 7.4751 | 33.6135 | 46184338.8274 | 27441.794 | -1895902341.38 | 5.1454 | 3.9758
164.7464 | 2.3381 | 0.51942 | 0.24561 | 0.38059 | 4.7244 | 0.029194 | 329.228 | 0.57724 | 0.73547 | 0.24561 | 0.38059 | 0.37381 | 53.8124 | 11.2976 | 11.5024 | 31.0123 | 46054314.2717 | 27954.6726 | -1837336119.8033 | 5.005 | 4.887
153.827 | 3.1172 | 0.56319 | 0.44392 | 0.28593 | 3.3928 | 0.023952 | 789.2614 | 0.35315 | 0.5361 | 0.44392 | 0.28593 | 0.27015 | 44.8092 | 3.2442 | 3.4335 | 38.1315 | 42474661.5859 | 27611.9606 | -1769467093.4882 | 4.8423 | 4.594
283.4184 | 2.7082 | 0.84702 | 0.28252 | 0.34845 | 3.5473 | 0.091519 | 440.3039 | 0.53957 | 0.68876 | 0.28252 | 0.34845 | 0.36904 | 36.1823 | 7.2805 | 6.8741 | 22.0277 | 28241697.3959 | 9964.6662 | -790019893.7315 | 2.4941 | 2.2626
282.0375 | 2.7072 | 0.78226 | 0.18885 | 0.12389 | 3.346 | 0.036073 | 1625.5301 | 0.76552 | 0.54066 | 0.18885 | 0.12389 | 0.68726 | 46.4237 | 19.1323 | 3.4488 | 23.8427 | 30579802.0162 | 10842.458 | -729187131.9436 | 2.3482 | 3.3259
260.5987 | 2.0678 | 0.62822 | 0.44185 | 0.26755 | 4.3655 | 0.050257 | 483.1486 | 0.37108 | 0.52071 | 0.44185 | 0.26755 | 0.2906 | 31.3411 | 4.5113 | 4.1533 | 22.6765 | 38077730.889 | 14611.6329 | -944250207.3132 | 2.8638 | 1.9336
175.097 | 3.1399 | 0.67764 | 0.25545 | 0.22546 | 3.2088 | 0.074159 | 31.5885 | 0.64577 | 0.61294 | 0.25545 | 0.22546 | 0.5191 | 46.617 | 10.2452 | 4.4497 | 31.922 | 35300763.3105 | 20160.6936 | -1507023315.7717 | 4.2131 | 4.1208
124.5111 | 2.8281 | 0.60242 | 0.23162 | 0.36651 | 3.1309 | 0.0089221 | 1209.4615 | 0.60884 | 0.73952 | 0.23162 | 0.36651 | 0.40187 | 48.6611 | 8.535 | 7.784 | 32.342 | 39708561.6802 | 31891.5853 | -2024361402.2325 | 5.4534 | 4.3288
112.8073 | 3.3096 | 0.70014 | 0.47609 | 0.29605 | 4.7479 | 0.042538 | 884.3156 | 0.30039 | 0.52735 | 0.47609 | 0.29605 | 0.22786 | 40.7755 | 3.5704 | 4.6389 | 32.5662 | 34166587.5128 | 30287.5545 | -2010609534.3314 | 5.4204 | 3.7574
172.011 | 2.5824 | 0.92132 | 0.29408 | 0.39566 | 3.6502 | 0.056267 | 612.3241 | 0.4862 | 0.71257 | 0.29408 | 0.39566 | 0.31026 | 33.0771 | 6.0506 | 7.7161 | 19.3105 | 25964289.4915 | 15094.5514 | -998505167.6108 | 2.9939 | 1.7296
126.0815 | 2.2504 | 0.64159 | 0.48456 | 0.14398 | 3.3131 | 0.027053 | 1448.4616 | 0.40749 | 0.34773 | 0.48456 | 0.14398 | 0.37146 | 29.7024 | 3.9905 | 1.5467 | 24.1652 | 37284756.6421 | 29571.9453 | -1869007573.2176 | 5.0809 | 1.8729
263.3897 | 2.2416 | 0.78825 | 0.42012 | 0.101 | 3.3922 | 0.0076353 | 904.7639 | 0.50559 | 0.30135 | 0.42012 | 0.101 | 0.47888 | 26.9488 | 6.0754 | 1.2813 | 19.5921 | 30347516.6615 | 11521.9053 | -607259251.5191 | 2.0559 | 1.1824
230.8552 | 2.9839 | 0.64553 | 0.46533 | 0.19972 | 2.5958 | 0.095993 | 1992.808 | 0.39237 | 0.43506 | 0.46533 | 0.19972 | 0.33495 | 36.5323 | 2.9357 | 1.7505 | 31.8461 | 37057141.9728 | 16052.1155 | -1308161267.6223 | 3.7363 | 3.197
209.4169 | 3.0612 | 0.5031 | 0.35453 | 0.39067 | 4.0541 | 0.086799 | 728.6782 | 0.39202 | 0.66411 | 0.35453 | 0.39067 | 0.2548 | 53.5161 | 4.5782 | 7.0192 | 41.9187 | 47547885.1261 | 22704.8993 | -1835489609.0831 | 5.0006 | 5.7975
229.2244 | 2.6379 | 0.56509 | 0.26362 | 0.13824 | 3.514 | 0.013048 | 681.2167 | 0.67057 | 0.48477 | 0.26362 | 0.13824 | 0.59814 | 47.5834 | 12.5276 | 2.8953 | 32.1605 | 42331622.9379 | 18467.3275 | -1134897620.6259 | 3.3209 | 4.2708
178.5406 | 3.3565 | 0.54389 | 0.43722 | 0.21417 | 2.6952 | 0.033893 | 1369.8888 | 0.41701 | 0.46777 | 0.43722 | 0.21417 | 0.3486 | 47.967 | 3.3764 | 2.0744 | 42.5162 | 43981669.2427 | 24633.9912 | -1653518103.208 | 4.5643 | 5.2643
124.373 | 3.4126 | 0.9206 | 0.16104 | 0.22436 | 4.572 | 0.046402 | 1902.8459 | 0.77392 | 0.7195 | 0.16104 | 0.22436 | 0.61461 | 62.9625 | 27.4165 | 10.008 | 25.538 | 25984571.9278 | 20892.4527 | -1480490041.7318 | 4.1495 | 5.2601
221.0238 | 3.4493 | 0.95148 | 0.10809 | 0.1837 | 2.894 | 0.0059245 | 239.0445 | 0.85455 | 0.76382 | 0.10809 | 0.1837 | 0.7082 | 62.4946 | 29.7917 | 7.7277 | 24.9751 | 25141310.5477 | 11374.9334 | -723475715.7125 | 2.3345 | 4.688
174.9099 | 3.0422 | 0.76057 | 0.32756 | 0.42882 | 4.1509 | 0.099734 | 1979.0826 | 0.4002 | 0.70139 | 0.32756 | 0.42882 | 0.24362 | 40.9453 | 4.8507 | 8.5381 | 27.5566 | 31451950.4541 | 17981.8017 | -1424297925.4271 | 4.0147 | 3.2837
157.1226 | 2.8875 | 0.5548 | 0.17564 | 0.20598 | 3.5858 | 0.013894 | 1271.9672 | 0.75953 | 0.67785 | 0.17564 | 0.20598 | 0.61838 | 62.2994 | 19.8361 | 6.6072 | 35.8561 | 43117140.3263 | 27441.7184 | -1789509156.4956 | 4.8903 | 5.9713
202.7776 | 2.4503 | 0.829 | 0.2852 | 0.41759 | 4.9245 | 0.086227 | 1046.5628 | 0.48318 | 0.7243 | 0.2852 | 0.41759 | 0.29721 | 39.7548 | 8.0633 | 11.329 | 20.3626 | 28855518.4685 | 14230.1316 | -1046509734.4845 | 3.109 | 2.5771
125.5431 | 2.2995 | 0.95408 | 0.34694 | 0.12163 | 3.2048 | 0.0038459 | 27.4215 | 0.5787 | 0.40082 | 0.34694 | 0.12163 | 0.53143 | 26.0829 | 7.7132 | 1.7653 | 16.6044 | 25072682.0422 | 19971.3806 | -1153708238.5489 | 3.366 | 0.79568
143.1651 | 2.6083 | 0.86824 | 0.43529 | 0.17912 | 2.5684 | 0.05889 | 398.8168 | 0.4428 | 0.42473 | 0.43529 | 0.17912 | 0.38559 | 25.932 | 3.5748 | 1.6606 | 20.6967 | 27551607.2289 | 19244.6347 | -1253430586.362 | 3.6051 | 1.1508
203.1416 | 2.0119 | 0.60613 | 0.45364 | 0.47379 | 4.593 | 0.095119 | 1933.6008 | 0.1255 | 0.65204 | 0.45364 | 0.47379 | 0.072565 | 31.5587 | 1.1544 | 7.537 | 22.8673 | 39465826.2139 | 19427.7391 | -1415548001.1044 | 3.9938 | 1.9818
244.856 | 3.1896 | 0.54123 | 0.15571 | 0.26957 | 4.5955 | 0.068839 | 1290.1943 | 0.76804 | 0.75646 | 0.15571 | 0.26957 | 0.57472 | 79.7512 | 26.6503 | 12.5001 | 40.6008 | 44198091.8498 | 18050.648 | -1510013165.6324 | 4.2202 | 8.2524
142.4327 | 2.2886 | 0.75884 | 0.42186 | 0.34493 | 4.4045 | 0.037879 | 1629.6458 | 0.33152 | 0.59465 | 0.42186 | 0.34493 | 0.23321 | 30.2619 | 3.8257 | 5.6582 | 20.778 | 31523769.6192 | 22132.399 | -1409735290.5322 | 3.9798 | 1.6584
101.8859 | 3.4571 | 0.8418 | 0.11365 | 0.21201 | 4.167 | 0.085591 | 870.498 | 0.84185 | 0.76995 | 0.11365 | 0.21201 | 0.67434 | 79.3541 | 38.8474 | 12.2132 | 28.2936 | 28417014.627 | 27891.0299 | -2142836957.9514 | 5.7374 | 6.9865
205.4462 | 2.9854 | 0.56864 | 0.10681 | 0.3213 | 4.7307 | 0.065446 | 508.495 | 0.82769 | 0.84369 | 0.10681 | 0.3213 | 0.5719 | 98.3282 | 39.7995 | 22.3594 | 36.1693 | 42067728.1798 | 20476.2738 | -1666461053.954 | 4.5953 | 9.689
298.1928 | 2.8575 | 0.69687 | 0.43026 | 0.33868 | 2.7997 | 0.020011 | 1330.4466 | 0.32513 | 0.58546 | 0.43026 | 0.33868 | 0.23106 | 34.0747 | 2.3623 | 3.4625 | 28.2499 | 34326927.8516 | 11511.6564 | -665901686.2096 | 2.1965 | 2.631
113.7324 | 2.4199 | 0.52703 | 0.10165 | 0.22835 | 4.3873 | 0.027779 | 331.7775 | 0.85535 | 0.80122 | 0.10165 | 0.22835 | 0.67001 | 92.5549 | 45.4367 | 15.4852 | 31.6329 | 45388863.4084 | 39908.4637 | -2734641838.222 | 7.1563 | 8.6183
140.1253 | 2.7061 | 0.6883 | 0.27474 | 0.16284 | 4.6917 | 0.071677 | 460.0438 | 0.64745 | 0.51537 | 0.27474 | 0.16284 | 0.56242 | 46.5455 | 15.0903 | 4.3691 | 27.0861 | 34754454.6359 | 24802.4175 | -1760010576.6384 | 4.8196 | 3.8233
290.4805 | 2.6134 | 0.72881 | 0.39954 | 0.34131 | 4.3548 | 0.095205 | 205.3643 | 0.36784 | 0.60517 | 0.39954 | 0.34131 | 0.25914 | 34.9877 | 4.438 | 5.8451 | 24.7046 | 32822471.0228 | 11299.3735 | -897437756.153 | 2.7516 | 2.4677
240.4485 | 3.2705 | 0.78148 | 0.23061 | 0.24365 | 3.6814 | 0.052687 | 317.5173 | 0.67162 | 0.65465 | 0.23061 | 0.24365 | 0.52574 | 48.1297 | 13.1866 | 6.1112 | 28.8319 | 30610121.8852 | 12730.4277 | -920801741.2025 | 2.8076 | 4.0216
246.3273 | 3.0203 | 0.9683 | 0.3924 | 0.23608 | 3.2936 | 0.054146 | 585.4709 | 0.45916 | 0.53813 | 0.3924 | 0.23608 | 0.37152 | 29.5022 | 4.8996 | 3.1133 | 21.4893 | 24704583.5578 | 10029.1687 | -652096598.9687 | 2.1634 | 1.5891
190.6751 | 2.6899 | 0.87592 | 0.45221 | 0.48517 | 2.8382 | 0.011894 | 956.9459 | 0.1105 | 0.65812 | 0.45221 | 0.48517 | 0.062616 | 26.5582 | 0.61751 | 4.7843 | 21.1564 | 27309870.5789 | 14322.7273 | -798855716.3852 | 2.5152 | 1.2701
246.7146 | 3.2189 | 0.94144 | 0.39876 | 0.18366 | 3.1247 | 0.077563 | 1259.0359 | 0.4843 | 0.46444 | 0.39876 | 0.18366 | 0.41757 | 30.958 | 5.1411 | 2.2612 | 23.5557 | 25409307.9103 | 10299.0678 | -762655549.1068 | 2.4285 | 1.9101
210.9636 | 2.4073 | 0.86997 | 0.26429 | 0.22461 | 2.6476 | 0.033233 | 1947.809 | 0.63435 | 0.60393 | 0.26429 | 0.22461 | 0.5111 | 30.6432 | 8.0446 | 3.5353 | 19.0634 | 27496675.1227 | 13033.8493 | -814573839.2464 | 2.5529 | 1.3637
242.835 | 2.8182 | 0.55532 | 0.36439 | 0.35059 | 4.4463 | 0.066799 | 1167.0871 | 0.41236 | 0.6332 | 0.36439 | 0.35059 | 0.28503 | 47.1488 | 5.4646 | 6.7214 | 34.9628 | 43076369.0697 | 17738.9447 | -1335420682.4978 | 3.8017 | 4.5766
298.5437 | 2.789 | 0.59311 | 0.13492 | 0.48696 | 3.8416 | 0.0068126 | 1824.324 | 0.71544 | 0.86623 | 0.13492 | 0.48696 | 0.37812 | 71.0956 | 16.9155 | 21.7841 | 32.396 | 40332260.3602 | 13509.6661 | -875313559.7377 | 2.6986 | 6.5068
140.2781 | 3.4179 | 0.89408 | 0.15687 | 0.20094 | 3.2788 | 0.086722 | 1470.7267 | 0.78598 | 0.69681 | 0.15687 | 0.20094 | 0.64218 | 54.0242 | 21.0888 | 6.5988 | 26.3366 | 26755143.727 | 19072.9303 | -1491672430.4174 | 4.1763 | 4.2291
148.2804 | 2.8893 | 0.91039 | 0.16282 | 0.16928 | 2.5409 | 0.02749 | 1086.0702 | 0.78631 | 0.65434 | 0.16282 | 0.16928 | 0.6679 | 42.3922 | 16.3769 | 4.1506 | 21.8647 | 26275833.0961 | 17720.3707 | -1153833941.2624 | 3.3663 | 2.579
259.3923 | 2.8203 | 0.65479 | 0.40049 | 0.35297 | 4.0913 | 0.016534 | 282.8235 | 0.35577 | 0.6126 | 0.40049 | 0.35297 | 0.24653 | 39.2962 | 3.9571 | 5.6655 | 29.6736 | 36533039.8128 | 14084.0904 | -825206948.0946 | 2.5784 | 3.3209
272.7464 | 2.9599 | 0.82188 | 0.1135 | 0.2782 | 2.6335 | 0.05831 | 1309.3302 | 0.82782 | 0.81474 | 0.1135 | 0.2782 | 0.60829 | 57.1288 | 22.1753 | 10.1419 | 24.8117 | 29105804.7905 | 10671.3798 | -854670988.8306 | 2.6491 | 4.1098
117.3511 | 2.6514 | 0.96348 | 0.21524 | 0.43365 | 4.9008 | 0.096896 | 782.3964 | 0.59395 | 0.79518 | 0.21524 | 0.43365 | 0.35111 | 47.0335 | 12.561 | 15.5134 | 18.9591 | 24828187.818 | 21157.1765 | -1540867532.6686 | 4.2942 | 3.1649
113.2976 | 2.1963 | 0.84321 | 0.28957 | 0.43264 | 3.5271 | 0.083261 | 1166.2584 | 0.46256 | 0.72831 | 0.28957 | 0.43264 | 0.2778 | 31.5414 | 5.3166 | 8.2799 | 17.9448 | 28369412.9037 | 25039.7229 | -1717425224.9607 | 4.7175 | 1.4454
198.3998 | 2.6817 | 0.54196 | 0.10117 | 0.12015 | 4.3466 | 0.094421 | 30.3535 | 0.8735 | 0.6806 | 0.10117 | 0.12015 | 0.77868 | 94.7678 | 52.5669 | 8.1109 | 34.09 | 44138489.9469 | 22247.2424 | -1885138981.8619 | 5.1196 | 9.042
194.3052 | 2.8383 | 0.91715 | 0.15777 | 0.31008 | 2.909 | 0.0075643 | 1336.3339 | 0.75159 | 0.78285 | 0.15777 | 0.31008 | 0.53215 | 45.7199 | 15.4167 | 8.9831 | 21.3202 | 26082127.1292 | 13423.2809 | -824091840.7488 | 2.5757 | 2.9053
266.4046 | 2.5173 | 0.91584 | 0.14196 | 0.34917 | 3.447 | 0.039317 | 1391.0377 | 0.76277 | 0.81836 | 0.14196 | 0.34917 | 0.50887 | 51.6712 | 19.4137 | 13.3211 | 18.9364 | 26119618.8402 | 9804.4911 | -684820987.1929 | 2.2418 | 3.3365
114.4321 | 2.9129 | 0.68161 | 0.18201 | 0.10707 | 3.144 | 0.074237 | 171.5737 | 0.77798 | 0.51348 | 0.18201 | 0.10707 | 0.71092 | 51.6428 | 19.2951 | 2.9059 | 29.4418 | 35095453.5337 | 30669.2299 | -2198381947.9543 | 5.8706 | 4.2983
276.2997 | 3.0508 | 0.7541 | 0.13037 | 0.21537 | 4.1654 | 0.0090243 | 826.9905 | 0.81825 | 0.74773 | 0.13037 | 0.21537 | 0.65425 | 71.5259 | 32.843 | 10.8113 | 27.8717 | 31721635.5121 | 11480.88 | -742883617.209 | 2.3811 | 6.2065
166.1917 | 3.1861 | 0.51434 | 0.20966 | 0.16692 | 2.8477 | 0.018587 | 1746.8444 | 0.72734 | 0.58821 | 0.20966 | 0.16692 | 0.62342 | 59.5421 | 13.3042 | 3.5621 | 42.6757 | 46508782.4701 | 27985.0183 | -1848143330.5786 | 5.0309 | 6.2579
284.2242 | 2.8741 | 0.58046 | 0.46979 | 0.48964 | 4.7384 | 0.097169 | 332.2815 | 0.071899 | 0.65157 | 0.46979 | 0.48964 | 0.040564 | 42.5151 | 0.64291 | 7.7596 | 34.1126 | 41211179.703 | 14499.5338 | -1224126648.4141 | 3.5348 | 4.0654
122.742 | 2.0689 | 0.94539 | 0.20894 | 0.33932 | 3.474 | 0.032458 | 779.0348 | 0.65975 | 0.75434 | 0.20894 | 0.33932 | 0.45175 | 35.7433 | 11.8018 | 8.8645 | 15.077 | 25303029.8595 | 20614.8109 | -1312776782.4238 | 3.7474 | 1.5373
295.0242 | 2.2286 | 0.75982 | 0.44166 | 0.39942 | 2.9454 | 0.025064 | 1005.2358 | 0.24403 | 0.6187 | 0.44166 | 0.39942 | 0.15892 | 26.0572 | 1.6652 | 4.1852 | 20.2069 | 31482975.3934 | 10671.3209 | -597812979.7317 | 2.0332 | 1.1371
217.3145 | 3.3513 | 0.8709 | 0.2467 | 0.16592 | 4.0866 | 0.069933 | 1127.4876 | 0.68112 | 0.54684 | 0.2467 | 0.16592 | 0.58737 | 46.117 | 15.2874 | 4.3184 | 26.5111 | 27467492.4531 | 12639.5101 | -961587267.8911 | 2.9054 | 3.668
195.2826 | 2.4395 | 0.81214 | 0.16353 | 0.49962 | 4.2359 | 0.022215 | 1497.0161 | 0.64888 | 0.84572 | 0.16353 | 0.49962 | 0.33685 | 54.7374 | 13.7096 | 20.3341 | 20.6937 | 29454549.5438 | 15083.0399 | -987283274.7902 | 2.967 | 3.9668
295.0518 | 2.8106 | 0.61994 | 0.33238 | 0.35236 | 3.885 | 0.029555 | 1890.5491 | 0.45973 | 0.65542 | 0.33238 | 0.35236 | 0.31526 | 43.4953 | 5.7898 | 6.4709 | 31.2346 | 38586646.7321 | 13077.9206 | -845744718.3063 | 2.6277 | 3.8457
147.773 | 2.6116 | 0.90509 | 0.28918 | 0.3516 | 4.651 | 0.027757 | 560.7891 | 0.52703 | 0.68758 | 0.28918 | 0.3516 | 0.35922 | 37.8414 | 9.0776 | 8.8848 | 19.8791 | 26429813.6485 | 17885.4195 | -1115216590.5184 | 3.2737 | 2.3246
212.4474 | 3.1457 | 0.77286 | 0.40191 | 0.39505 | 4.9413 | 0.018127 | 679.1259 | 0.31187 | 0.63815 | 0.40191 | 0.39505 | 0.20304 | 39.5943 | 3.9222 | 7.6312 | 28.0408 | 30951696.4024 | 14569.1134 | -865210625.0094 | 2.6743 | 3.2455
274.3309 | 2.9892 | 0.70541 | 0.12443 | 0.22639 | 3.7763 | 0.079732 | 871.5216 | 0.82396 | 0.7655 | 0.12443 | 0.22639 | 0.64918 | 70.9436 | 30.9548 | 10.7949 | 29.1939 | 33911122.7696 | 12361.3923 | -1086441471.2078 | 3.2047 | 6.1707
268.9671 | 3.3777 | 0.78573 | 0.14499 | 0.28088 | 2.6101 | 0.031493 | 1872.6145 | 0.78034 | 0.77658 | 0.14499 | 0.28088 | 0.57413 | 53.801 | 16.2398 | 7.9449 | 29.6162 | 30444805.085 | 11319.1575 | -799741462.3725 | 2.5174 | 4.3457
218.909 | 3.0001 | 0.82999 | 0.45801 | 0.28578 | 2.5599 | 0.057707 | 885.5241 | 0.33416 | 0.5282 | 0.45801 | 0.28578 | 0.25621 | 29.6621 | 2.25 | 2.5096 | 24.9025 | 28821285.1843 | 13165.8763 | -886259753.7538 | 2.7248 | 1.8999
177.0486 | 2.3191 | 0.97503 | 0.40065 | 0.48313 | 3.8238 | 0.048913 | 226.0638 | 0.20641 | 0.70162 | 0.40065 | 0.48313 | 0.11622 | 25.3739 | 1.7428 | 7.2445 | 16.3866 | 24533978.4416 | 13857.1993 | -848987257.0251 | 2.6354 | 0.75732
149.764 | 2.3822 | 0.77012 | 0.34654 | 0.36347 | 2.568 | 0.043309 | 1788.5779 | 0.4288 | 0.653 | 0.34654 | 0.36347 | 0.28998 | 28.9187 | 3.3763 | 4.2319 | 21.3105 | 31061828.1031 | 20740.5112 | -1345760973.2631 | 3.8264 | 1.4547
299.1156 | 2.685 | 0.64333 | 0.43838 | 0.12457 | 3.5442 | 0.0017846 | 1754.0397 | 0.47213 | 0.33768 | 0.43838 | 0.12457 | 0.43706 | 35.8882 | 5.5519 | 1.5823 | 28.7539 | 37183694.0039 | 12431.2108 | -659234215.6579 | 2.1805 | 2.8874
229.4919 | 2.9903 | 0.53131 | 0.203 | 0.27546 | 3.7323 | 0.059889 | 1744.0565 | 0.69741 | 0.70885 | 0.203 | 0.27546 | 0.52153 | 61.7972 | 15.0657 | 7.9572 | 38.7743 | 45023372.6801 | 19618.7155 | -1514197347.1841 | 4.2303 | 6.2328
286.9971 | 3.1858 | 0.9412 | 0.48853 | 0.44806 | 3.8878 | 0.091046 | 1884.7185 | 0.10426 | 0.63322 | 0.48853 | 0.44806 | 0.063404 | 29.7143 | 0.79285 | 5.6025 | 23.319 | 25415883.2208 | 8855.7968 | -697323901.5203 | 2.2718 | 1.8187
258.7018 | 2.6367 | 0.59627 | 0.27659 | 0.4659 | 3.6526 | 0.07954 | 110.4714 | 0.45511 | 0.75138 | 0.27659 | 0.4659 | 0.25751 | 45.4747 | 5.3432 | 9.6669 | 30.4647 | 40118558.0336 | 15507.6431 | -1207744527.6971 | 3.4956 | 3.9322
198.7348 | 2.3039 | 0.67213 | 0.30892 | 0.2232 | 3.3999 | 0.075215 | 1549.9463 | 0.57605 | 0.56453 | 0.30892 | 0.2232 | 0.46788 | 35.5658 | 8.0907 | 3.8596 | 23.6154 | 35590194.4874 | 17908.3825 | -1282475372.5801 | 3.6747 | 2.3461
212.5552 | 3.425 | 0.83233 | 0.18831 | 0.30623 | 2.58 | 0.02597 | 846.4466 | 0.70658 | 0.74475 | 0.18831 | 0.30623 | 0.50547 | 45.8231 | 10.8813 | 6.5921 | 28.3497 | 28740257.4855 | 13521.3134 | -882286527.6011 | 2.7153 | 3.5619
169.6878 | 2.3397 | 0.85978 | 0.23463 | 0.48206 | 2.8118 | 0.093933 | 1356.4415 | 0.51998 | 0.78661 | 0.23463 | 0.48206 | 0.28331 | 33.1591 | 5.3346 | 9.0767 | 18.7479 | 27822776.4024 | 16396.4469 | -1198182829.649 | 3.4726 | 1.5653
262.2096 | 3.4165 | 0.58436 | 0.30619 | 0.40014 | 3.7878 | 0.056295 | 422.0728 | 0.46249 | 0.70102 | 0.30619 | 0.40014 | 0.29367 | 53.7641 | 5.7079 | 7.7772 | 40.279 | 40935811.2443 | 15611.8645 | -1189065182.5862 | 3.4508 | 5.6443
191.8172 | 3.2443 | 0.66986 | 0.25202 | 0.37342 | 3.7371 | 0.076248 | 225.2097 | 0.57144 | 0.72667 | 0.25202 | 0.37342 | 0.37457 | 50.7944 | 8.7272 | 8.7004 | 33.3668 | 35710742.1845 | 18617.067 | -1438720567.4111 | 4.0493 | 4.707
226.1359 | 3.0447 | 0.54851 | 0.32502 | 0.34795 | 3.7686 | 0.064387 | 1959.274 | 0.47442 | 0.65763 | 0.32502 | 0.34795 | 0.32703 | 50.5379 | 5.9579 | 6.3389 | 38.2412 | 43611360.9584 | 19285.4616 | -1471345808.5192 | 4.1275 | 5.1514
205.7628 | 2.0296 | 0.54103 | 0.11648 | 0.34104 | 4.0526 | 0.080928 | 1249.6992 | 0.80688 | 0.84008 | 0.11648 | 0.34104 | 0.54249 | 74.1436 | 29.6559 | 18.6431 | 25.8445 | 44214139.0236 | 21487.9137 | -1679029348.7803 | 4.6255 | 6.2339
278.7938 | 3.3732 | 0.73204 | 0.4662 | 0.13278 | 4.7004 | 0.084366 | 368.4595 | 0.43557 | 0.3382 | 0.4662 | 0.13278 | 0.40102 | 40.2023 | 6.3527 | 2.1035 | 31.7461 | 32677594.7236 | 11721.0608 | -959347235.1573 | 2.9 | 3.626
179.7085 | 3.3867 | 0.58643 | 0.27304 | 0.21301 | 4.4278 | 0.05846 | 1775.9816 | 0.62807 | 0.5833 | 0.27304 | 0.21301 | 0.51395 | 58.3099 | 13.0954 | 5.4276 | 39.7869 | 40791464.6714 | 22698.6889 | -1694391229.9162 | 4.6623 | 6.0873
220.8886 | 2.0552 | 0.84503 | 0.2149 | 0.14949 | 3.5284 | 0.045468 | 1628.8164 | 0.72629 | 0.55519 | 0.2149 | 0.14949 | 0.63561 | 37.0099 | 16.3977 | 3.8566 | 16.7556 | 28308120.3699 | 12815.5629 | -836771240.9479 | 2.6061 | 1.8236
105.6903 | 3.4145 | 0.70655 | 0.10397 | 0.20891 | 4.3612 | 0.098892 | 1965.1554 | 0.85567 | 0.78284 | 0.10397 | 0.20891 | 0.68712 | 92.3465 | 45.2844 | 13.7679 | 33.2942 | 33856694.9082 | 32033.8719 | -2576675843.6182 | 6.7775 | 8.7422
249.3748 | 3.0122 | 0.96097 | 0.37181 | 0.38461 | 3.0913 | 0.081237 | 117.4623 | 0.37006 | 0.66534 | 0.37181 | 0.38461 | 0.24358 | 29.8017 | 3.1821 | 5.0244 | 21.5952 | 24893013.3688 | 9982.1688 | -729648633.3227 | 2.3493 | 1.6097
209.7006 | 3.4965 | 0.73891 | 0.22863 | 0.10105 | 3.9684 | 0.056944 | 45.2776 | 0.72454 | 0.44228 | 0.22863 | 0.10105 | 0.67032 | 53.6379 | 18.2814 | 2.7559 | 32.6006 | 32374035.5871 | 15438.2172 | -1139333405.772 | 3.3315 | 4.9278
159.06 | 2.3953 | 0.64916 | 0.371 | 0.32372 | 4.7733 | 0.029747 | 1818.8947 | 0.42469 | 0.61022 | 0.371 | 0.32372 | 0.30527 | 38.1359 | 6.1712 | 6.544 | 25.4207 | 36849436.8342 | 23167.0032 | -1488339564.6029 | 4.1683 | 2.86
103.527 | 2.8599 | 0.77663 | 0.22477 | 0.35998 | 3.4976 | 0.099042 | 231.6947 | 0.6237 | 0.74184 | 0.22477 | 0.35998 | 0.41526 | 44.324 | 10.1529 | 8.8012 | 25.3699 | 30801511.7046 | 29752.1596 | -2173036203.5762 | 5.8098 | 3.3149
266.9968 | 2.5366 | 0.95546 | 0.19691 | 0.25985 | 4.1068 | 0.084724 | 169.0381 | 0.71215 | 0.71605 | 0.19691 | 0.25985 | 0.54325 | 44.6074 | 17.8022 | 8.5151 | 18.2901 | 25036475.5951 | 9377.0682 | -724409962.1663 | 2.3368 | 2.7632
253.9102 | 2.8901 | 0.88984 | 0.19983 | 0.38046 | 4.0259 | 0.027024 | 1063.9445 | 0.65329 | 0.77356 | 0.19983 | 0.38046 | 0.41971 | 47.7048 | 13.2858 | 12.0433 | 22.3756 | 26882664.4314 | 10587.4709 | -679851722.5881 | 2.2299 | 3.4228
211.0336 | 2.5479 | 0.75843 | 0.18919 | 0.16116 | 3.2524 | 0.016513 | 1284.4758 | 0.75494 | 0.60449 | 0.18919 | 0.16116 | 0.64966 | 45.0447 | 17.5477 | 4.3529 | 23.1441 | 31540632.7337 | 14945.7853 | -933871661.1428 | 2.8389 | 3.1159
246.9124 | 2.4157 | 0.88465 | 0.11212 | 0.34326 | 3.2864 | 0.03118 | 1308.3706 | 0.81335 | 0.84598 | 0.11212 | 0.34326 | 0.54462 | 59.7026 | 25.0815 | 15.8081 | 18.813 | 27040532.402 | 10951.47 | -770201770.8167 | 2.4465 | 3.9859
102.5684 | 3.3914 | 0.72536 | 0.34868 | 0.13124 | 4.0318 | 0.084081 | 745.3735 | 0.5723 | 0.40311 | 0.34868 | 0.13124 | 0.52008 | 44.0446 | 9.4487 | 2.3844 | 32.2114 | 32978652.6978 | 32152.845 | -2329395429.4738 | 6.1847 | 4.0001
166.8439 | 2.0327 | 0.51539 | 0.24108 | 0.44598 | 3.4624 | 0.059782 | 1939.6424 | 0.538 | 0.76847 | 0.24108 | 0.44598 | 0.31293 | 44.2976 | 7.0616 | 10.0637 | 27.1723 | 46414168.0706 | 27818.9249 | -1949038832.4117 | 5.2728 | 3.4829
208.6589 | 2.2247 | 0.92034 | 0.23206 | 0.28358 | 2.5804 | 0.032398 | 650.0762 | 0.65182 | 0.69224 | 0.23206 | 0.28358 | 0.48435 | 30.0695 | 8.462 | 4.9544 | 16.6532 | 25991964.9949 | 12456.6764 | -764018988.569 | 2.4317 | 1.0476
153.7794 | 2.5978 | 0.73087 | 0.30722 | 0.21452 | 4.0808 | 0.012977 | 731.2999 | 0.58274 | 0.55611 | 0.30722 | 0.21452 | 0.47826 | 38.9459 | 9.9816 | 4.477 | 24.4873 | 32730149.4168 | 21283.8338 | -1299479357.5793 | 3.7155 | 2.804
269.3816 | 2.5252 | 0.81102 | 0.15855 | 0.29254 | 4.928 | 0.0064488 | 613.042 | 0.75644 | 0.76801 | 0.15855 | 0.29254 | 0.54891 | 62.5432 | 26.8059 | 14.2861 | 21.4512 | 29495482.3026 | 10949.3311 | -674232131.4285 | 2.2165 | 4.9144
133.7208 | 2.8568 | 0.55931 | 0.38008 | 0.25076 | 4.8939 | 0.060353 | 309.7156 | 0.46562 | 0.54207 | 0.38008 | 0.25076 | 0.36916 | 47.73 | 7.4683 | 5.073 | 35.1888 | 42769085.3842 | 31983.8691 | -2228299894.2256 | 5.9423 | 4.6789
171.6189 | 2.6173 | 0.69325 | 0.46457 | 0.47489 | 2.8042 | 0.019835 | 657.2861 | 0.10467 | 0.64715 | 0.46457 | 0.47489 | 0.060539 | 31.0882 | 0.57418 | 4.5038 | 26.0102 | 34505935.9178 | 20106.138 | -1210820301.7372 | 3.5029 | 2.15
148.3841 | 2.6112 | 0.64117 | 0.31907 | 0.29457 | 3.7423 | 0.0080573 | 1048.0233 | 0.52068 | 0.62355 | 0.31907 | 0.29457 | 0.38636 | 40.6062 | 7.1199 | 5.4283 | 28.058 | 37309189.7424 | 25143.6556 | -1542521323.4142 | 4.2982 | 3.2652
281.5002 | 2.3362 | 0.97156 | 0.20581 | 0.2744 | 4.8913 | 0.074802 | 431.8487 | 0.69367 | 0.7215 | 0.20581 | 0.2744 | 0.51979 | 46.2215 | 19.4094 | 10.2462 | 16.5659 | 24621628.9616 | 8746.5751 | -644200057.5508 | 2.1445 | 2.8707
117.0682 | 2.2213 | 0.8657 | 0.12747 | 0.45055 | 3.1426 | 0.057384 | 1959.9883 | 0.74811 | 0.8638 | 0.12747 | 0.45055 | 0.42198 | 51.4772 | 16.3464 | 17.4531 | 17.6777 | 27632521.7391 | 23603.7818 | -1655750262.84 | 4.5696 | 3.1012
290.526 | 2.7176 | 0.86848 | 0.4152 | 0.18129 | 4.2646 | 0.08282 | 1698.1337 | 0.46577 | 0.43927 | 0.4152 | 0.18129 | 0.40351 | 30.995 | 6.5119 | 2.9256 | 21.5576 | 27543913.3431 | 9480.7039 | -706387727.4089 | 2.2936 | 1.7928
216.1845 | 2.3979 | 0.6813 | 0.32538 | 0.23642 | 2.6554 | 0.0043148 | 190.3855 | 0.54714 | 0.5659 | 0.32538 | 0.23642 | 0.4382 | 32.8979 | 5.6188 | 3.0314 | 24.2478 | 35111159.2252 | 16241.2901 | -922032110.7138 | 2.8106 | 2.0988
277.425 | 2.4855 | 0.57579 | 0.14104 | 0.43021 | 4.9312 | 0.079674 | 201.765 | 0.7317 | 0.84551 | 0.14104 | 0.43021 | 0.42874 | 76.9255 | 23.5528 | 23.6333 | 29.7394 | 41545448.4581 | 14975.3812 | -1258514780.5968 | 3.6173 | 7.0662
223.9813 | 2.0259 | 0.90484 | 0.10267 | 0.30025 | 3.4418 | 0.046475 | 622.9523 | 0.83915 | 0.84107 | 0.10267 | 0.30025 | 0.59708 | 62.6884 | 31.4487 | 15.8145 | 15.4252 | 26437017.9286 | 11803.2267 | -855160063.9788 | 2.6502 | 3.9783
206.9806 | 3.3208 | 0.67225 | 0.15442 | 0.44392 | 4.8578 | 0.016396 | 1367.2126 | 0.70001 | 0.83761 | 0.15442 | 0.44392 | 0.40166 | 75.8271 | 19.8532 | 21.9416 | 34.0322 | 35583853.7154 | 17191.8813 | -1154663876.7203 | 3.3683 | 7.3274
126.4442 | 2.0044 | 0.6323 | 0.37667 | 0.3511 | 4.1585 | 0.0088251 | 1107.9464 | 0.39334 | 0.62581 | 0.37667 | 0.3511 | 0.27223 | 32.6521 | 4.7222 | 6.0903 | 21.8396 | 37832242.0715 | 29920.1018 | -1843242129.8117 | 5.0191 | 1.9701
247.7906 | 2.754 | 0.99358 | 0.16779 | 0.2517 | 3.8299 | 0.091387 | 529.3402 | 0.7562 | 0.7488 | 0.16779 | 0.2517 | 0.58051 | 48.9424 | 20.8195 | 9.0267 | 19.0962 | 24076033.5547 | 9716.2836 | -791424353.1125 | 2.4974 | 3.1942
246.7555 | 3.1269 | 0.6176 | 0.39223 | 0.37099 | 3.7806 | 0.039059 | 1830.8978 | 0.35131 | 0.62922 | 0.39223 | 0.37099 | 0.23678 | 44.085 | 3.5859 | 5.6184 | 34.8807 | 38732833.3951 | 15696.8479 | -1066219252.3277 | 3.1562 | 4.2382
133.4001 | 3.3691 | 0.72252 | 0.12882 | 0.30088 | 2.5084 | 0.062727 | 446.7516 | 0.79886 | 0.80735 | 0.12882 | 0.30088 | 0.5703 | 58.7795 | 17.4487 | 9.2056 | 32.1252 | 33108294.027 | 24818.8002 | -1836499869.4551 | 5.003 | 4.9725
187.7724 | 3.0963 | 0.8391 | 0.28087 | 0.48145 | 2.9555 | 0.099298 | 515.9512 | 0.43155 | 0.75463 | 0.28087 | 0.48145 | 0.23768 | 37.3118 | 3.9297 | 7.9599 | 25.4222 | 28508489.7089 | 15182.4718 | -1198854903.6773 | 3.4742 | 2.6264
158.612 | 3.477 | 0.96154 | 0.3619 | 0.22599 | 3.2032 | 0.033554 | 1141.8213 | 0.50522 | 0.54563 | 0.3619 | 0.22599 | 0.41211 | 33.7858 | 5.7311 | 3.1427 | 24.9121 | 24878159.9764 | 15684.9153 | -989909181.004 | 2.9733 | 2.2985
175.5508 | 3.2656 | 0.58409 | 0.17719 | 0.44024 | 3.9266 | 0.076976 | 812.5261 | 0.65952 | 0.81678 | 0.17719 | 0.44024 | 0.38257 | 67.1672 | 13.3208 | 15.3287 | 38.5176 | 40954780.7112 | 23329.3024 | -1852784995.4192 | 5.042 | 6.7392
288.6129 | 2.014 | 0.79385 | 0.25292 | 0.45338 | 3.0983 | 0.058728 | 404.523 | 0.51024 | 0.76283 | 0.25292 | 0.45338 | 0.2937 | 31.8576 | 5.6531 | 8.7264 | 17.4782 | 30133253.4506 | 10440.7144 | -692433795.1588 | 2.2601 | 1.3721
193.3727 | 2.1559 | 0.94962 | 0.46887 | 0.36415 | 4.7192 | 0.025238 | 999.135 | 0.24206 | 0.59597 | 0.46887 | 0.36415 | 0.16697 | 24.04 | 2.6406 | 5.7587 | 15.6407 | 25190555.2204 | 13026.9467 | -738889992.5818 | 2.3715 | 0.60495
279.0396 | 2.5349 | 0.6432 | 0.29695 | 0.37948 | 4.6838 | 0.027538 | 1687.2246 | 0.49432 | 0.69631 | 0.29695 | 0.37948 | 0.32357 | 44.574 | 8.0188 | 9.4042 | 27.151 | 37190988.6552 | 13328.214 | -850051492.502 | 2.638 | 3.6367
156.1456 | 2.1202 | 0.80747 | 0.1025 | 0.31608 | 2.8084 | 0.036277 | 1018.7207 | 0.83576 | 0.84692 | 0.1025 | 0.31608 | 0.58141 | 56.7241 | 25.0282 | 13.6063 | 18.0896 | 29624991.6144 | 18972.6746 | -1311862317.8122 | 3.7452 | 3.4516
240.4894 | 3.2179 | 0.98706 | 0.27722 | 0.16407 | 2.5494 | 0.060745 | 344.4879 | 0.64373 | 0.53883 | 0.27722 | 0.16407 | 0.55871 | 32.9037 | 8.0728 | 2.3707 | 22.4601 | 24234900.5766 | 10077.3272 | -701024423.7642 | 2.2807 | 1.8928
258.1001 | 2.8726 | 0.68048 | 0.35725 | 0.14723 | 3.6306 | 0.088371 | 420.0891 | 0.55444 | 0.42511 | 0.35725 | 0.14723 | 0.49552 | 39.3466 | 7.9123 | 2.351 | 29.0834 | 35153789.3447 | 13620.2152 | -1084802775.9316 | 3.2008 | 3.2388
286.0191 | 3.1873 | 0.69364 | 0.15666 | 0.17724 | 3.2355 | 0.029203 | 1642.3831 | 0.79229 | 0.66996 | 0.15666 | 0.17724 | 0.6661 | 59.0232 | 21.6151 | 5.7515 | 31.6566 | 34486914.7067 | 12057.5582 | -840924212.7104 | 2.6161 | 5.1859
101.5329 | 2.4477 | 0.51468 | 0.36726 | 0.3678 | 3.5661 | 0.085239 | 740.0847 | 0.3929 | 0.64245 | 0.36726 | 0.3678 | 0.26494 | 42.4175 | 4.042 | 5.6113 | 32.7642 | 46478102.3243 | 45776.3881 | -3234424130.5322 | 8.3545 | 3.868
123.5996 | 2.4785 | 0.56791 | 0.29384 | 0.13592 | 2.9976 | 0.045521 | 16.3457 | 0.63517 | 0.45354 | 0.29384 | 0.13592 | 0.57024 | 41.3853 | 9.1402 | 2.1786 | 30.0665 | 42122062.5039 | 34079.4537 | -2265106387.3554 | 6.0306 | 3.4533
231.4142 | 3.2792 | 0.83513 | 0.49564 | 0.13959 | 4.2751 | 0.088419 | 1436.2387 | 0.39767 | 0.33568 | 0.49564 | 0.13959 | 0.36477 | 33.8867 | 4.9435 | 1.8917 | 27.0516 | 28643876.1337 | 12377.7526 | -967167944.8515 | 2.9188 | 2.5746
174.37 | 3.4457 | 0.87962 | 0.43738 | 0.30343 | 3.3498 | 0.097673 | 703.2766 | 0.34711 | 0.55451 | 0.43738 | 0.30343 | 0.25919 | 33.7575 | 3.119 | 3.6513 | 26.9871 | 27195049.2088 | 15596.1728 | -1213318309.2482 | 3.5089 | 2.5126
115.6823 | 3.3556 | 0.65001 | 0.43116 | 0.23502 | 4.2545 | 0.086129 | 1491.4805 | 0.40989 | 0.49443 | 0.43116 | 0.23502 | 0.33383 | 44.3846 | 5.1756 | 3.6436 | 35.5654 | 36801424.0742 | 31812.4902 | -2358517706.3967 | 6.2545 | 4.357
241.5622 | 3.2199 | 0.71732 | 0.33558 | 0.47941 | 4.06 | 0.061359 | 1289.4391 | 0.33092 | 0.71935 | 0.33558 | 0.47941 | 0.18501 | 43.5554 | 3.517 | 9.1132 | 30.9252 | 33348269.8414 | 13805.2498 | -1020280657.7203 | 3.0461 | 3.836
267.4806 | 2.8621 | 0.74311 | 0.38832 | 0.14613 | 4.5512 | 0.015913 | 42.3809 | 0.5182 | 0.40305 | 0.38832 | 0.14613 | 0.46555 | 37.7985 | 8.5731 | 2.6909 | 26.5345 | 32190780.2315 | 12034.8096 | -681862206.6462 | 2.2348 | 2.9153
166.4248 | 2.2766 | 0.96022 | 0.14632 | 0.19593 | 2.7622 | 0.094668 | 1609.7314 | 0.80123 | 0.72001 | 0.14632 | 0.19593 | 0.65775 | 41.6545 | 19.509 | 5.8114 | 16.3341 | 24912247.5745 | 14969.0697 | -1121986223.0477 | 3.2899 | 2.0028
128.7907 | 3.1779 | 0.76797 | 0.46603 | 0.25831 | 3.6596 | 0.071278 | 1597.7174 | 0.34669 | 0.49862 | 0.46603 | 0.25831 | 0.27566 | 35.0968 | 3.4012 | 3.1871 | 28.5085 | 31148934.4333 | 24185.7052 | -1706888537.1802 | 4.6922 | 2.798
227.7801 | 3.2113 | 0.84653 | 0.39574 | 0.22352 | 4.9262 | 0.050627 | 407.718 | 0.46327 | 0.50332 | 0.39574 | 0.22352 | 0.38075 | 37.9531 | 7.4468 | 4.3716 | 26.1347 | 28257986.9728 | 12405.8195 | -833329751.7251 | 2.5979 | 2.9138
202.5015 | 3.0917 | 0.85731 | 0.33156 | 0.32723 | 4.1673 | 0.0027773 | 1845.8559 | 0.48003 | 0.63909 | 0.33156 | 0.32723 | 0.3412 | 38.0448 | 6.7381 | 6.4621 | 24.8446 | 27902882.188 | 13779.102 | -776844259.6814 | 2.4625 | 2.7592
226.8584 | 3.1738 | 0.96219 | 0.10889 | 0.19407 | 4.6827 | 0.03913 | 1596.1678 | 0.85163 | 0.77426 | 0.10889 | 0.19407 | 0.69703 | 82.9346 | 47.097 | 13.1131 | 22.7245 | 24861288.8238 | 10958.9451 | -838332369.5952 | 2.6099 | 6.9681
298.8697 | 2.2388 | 0.58991 | 0.1103 | 0.19745 | 4.839 | 0.029164 | 1146.2761 | 0.84917 | 0.76257 | 0.1103 | 0.19745 | 0.69225 | 87.4703 | 47.7151 | 13.6096 | 26.1455 | 40550672.4795 | 13568.0125 | -990789641.6137 | 2.9754 | 7.7595
295.9061 | 2.7101 | 0.57132 | 0.49093 | 0.28671 | 3.9216 | 0.032332 | 1878.4653 | 0.28893 | 0.51168 | 0.49093 | 0.28671 | 0.22235 | 39.069 | 2.7908 | 3.5984 | 32.6798 | 41870236.9208 | 14149.8376 | -907193471.388 | 2.775 | 3.5727
248.4977 | 2.6979 | 0.50763 | 0.16451 | 0.18717 | 3.9928 | 0.077129 | 937.3755 | 0.77951 | 0.67119 | 0.16451 | 0.18717 | 0.64832 | 68.4752 | 24.7227 | 7.1374 | 36.6151 | 47123471.73 | 18963.3398 | -1553265559.2422 | 4.3239 | 6.6953
273.2963 | 2.6865 | 0.64709 | 0.47143 | 0.22197 | 3.1874 | 0.054878 | 1354.0157 | 0.36847 | 0.45793 | 0.47143 | 0.22197 | 0.3066 | 34.217 | 3.2571 | 2.358 | 28.6019 | 36967523.8099 | 13526.5373 | -931938963.847 | 2.8343 | 2.7039
244.2523 | 2.994 | 0.72221 | 0.15527 | 0.14596 | 4.4333 | 0.026298 | 549.6851 | 0.80148 | 0.6278 | 0.15527 | 0.14596 | 0.69877 | 66.4558 | 31.3472 | 6.5481 | 28.5605 | 33122505.0705 | 13560.7763 | -920935510.2368 | 2.8079 | 5.8457
289.4118 | 2.0615 | 0.53923 | 0.3344 | 0.47315 | 3.9957 | 0.078605 | 118.8806 | 0.34049 | 0.71741 | 0.3344 | 0.47315 | 0.19244 | 38.8346 | 3.613 | 8.8829 | 26.3387 | 44361990.4002 | 15328.3259 | -1133072637.2406 | 3.3165 | 2.9595
164.2176 | 2.9996 | 0.59828 | 0.30445 | 0.34418 | 4.2622 | 0.041443 | 1689.6807 | 0.5087 | 0.66979 | 0.30445 | 0.34418 | 0.35138 | 49.8408 | 7.7292 | 7.5706 | 34.541 | 39983753.7386 | 24348.0393 | -1671377661.6337 | 4.6071 | 4.782
278.6237 | 3.235 | 0.70088 | 0.40216 | 0.48508 | 3.1092 | 0.041145 | 648.6268 | 0.20099 | 0.68396 | 0.40216 | 0.48508 | 0.11276 | 39.0603 | 1.3698 | 5.8924 | 31.7981 | 34130251.477 | 12249.5873 | -813645960.577 | 2.5507 | 3.4404
118.3466 | 2.2007 | 0.71475 | 0.2106 | 0.31214 | 4.7124 | 0.028236 | 76.4874 | 0.6703 | 0.72672 | 0.2106 | 0.31214 | 0.47726 | 48.9651 | 16.7791 | 10.9741 | 21.2119 | 33468274.4925 | 28279.8746 | -1828424416.8479 | 4.9836 | 3.5327
242.0423 | 3.2933 | 0.75178 | 0.45596 | 0.47908 | 2.8571 | 0.025198 | 384.7541 | 0.11333 | 0.6534 | 0.45596 | 0.47908 | 0.064957 | 35.5363 | 0.63955 | 4.7166 | 30.1802 | 31819616.1811 | 13146.3051 | -785504163.4281 | 2.4832 | 2.9575
209.4723 | 3.0627 | 0.79452 | 0.19058 | 0.2342 | 3.2567 | 0.037182 | 431.4799 | 0.7303 | 0.68798 | 0.19058 | 0.2342 | 0.57522 | 48.2896 | 15.4445 | 6.2882 | 26.5569 | 30107916.0914 | 14373.2231 | -972396034.2085 | 2.9313 | 3.7412
214.2683 | 2.2381 | 0.88594 | 0.41345 | 0.39351 | 2.9782 | 0.058097 | 394.054 | 0.29521 | 0.63069 | 0.41345 | 0.39351 | 0.19304 | 24.0425 | 2.1848 | 4.4538 | 17.4039 | 27001031.1081 | 12601.5078 | -793809282.9897 | 2.5031 | 0.68143
226.6209 | 2.0311 | 0.93424 | 0.38922 | 0.14011 | 3.0331 | 0.057845 | 32.2925 | 0.52028 | 0.40212 | 0.38922 | 0.14011 | 0.47068 | 22.4561 | 5.7629 | 1.7154 | 14.9778 | 25605157.3593 | 11298.675 | -688835246.9517 | 2.2515 | 0.30299
116.1029 | 3.1246 | 0.51483 | 0.19211 | 0.20763 | 4.1179 | 0.010456 | 1758.3101 | 0.73706 | 0.65978 | 0.19211 | 0.20763 | 0.60026 | 69.0227 | 20.2166 | 6.993 | 41.8131 | 46464835.0674 | 40020.3984 | -2621304906.692 | 6.8845 | 7.2546
103.3177 | 2.2626 | 0.74693 | 0.43769 | 0.23219 | 4.2479 | 0.046303 | 642.4787 | 0.40357 | 0.48766 | 0.43769 | 0.23219 | 0.33013 | 29.4442 | 5.0342 | 3.5407 | 20.8694 | 32026292.7507 | 30997.8631 | -1999847095.3042 | 5.3946 | 1.5812
104.2939 | 2.9681 | 0.78955 | 0.28644 | 0.41325 | 3.1278 | 0.045779 | 149.8432 | 0.48468 | 0.72133 | 0.28644 | 0.41325 | 0.30031 | 38.1413 | 5.1524 | 7.09 | 25.8989 | 30297502.6973 | 29050.1096 | -1920002069.1834 | 5.2032 | 2.7685
292.066 | 2.4257 | 0.62057 | 0.17889 | 0.14208 | 4.4869 | 0.07114 | 115.1185 | 0.773 | 0.58762 | 0.17889 | 0.14208 | 0.67903 | 59.2873 | 26.7594 | 5.5989 | 26.9291 | 38547363.3283 | 13198.1705 | -1034693675.6552 | 3.0807 | 5.0172
101.0463 | 3.1458 | 0.64625 | 0.22667 | 0.38423 | 4.6342 | 0.0027869 | 562.8378 | 0.60629 | 0.75256 | 0.22667 | 0.38423 | 0.38909 | 58.3772 | 12.4987 | 12.3424 | 33.5361 | 37015403.8119 | 36632.1128 | -2308837177.6049 | 6.1354 | 5.5483
159.8026 | 2.6321 | 0.9165 | 0.39704 | 0.1198 | 4.5763 | 0.068551 | 1494.2852 | 0.52189 | 0.35613 | 0.39704 | 0.1198 | 0.48316 | 30.7049 | 8.7499 | 2.1696 | 19.7853 | 26100674.5294 | 16333.0685 | -1103645545.4033 | 3.246 | 1.6194
248.1021 | 3.3921 | 0.92817 | 0.22156 | 0.25019 | 3.6741 | 0.090739 | 338.5043 | 0.68137 | 0.67703 | 0.22156 | 0.25019 | 0.52825 | 45.4603 | 13.7638 | 6.5188 | 25.1777 | 25772653.3639 | 10387.9205 | -875911931.4657 | 2.7 | 3.4262
218.1718 | 2.4077 | 0.82131 | 0.30172 | 0.39551 | 3.1026 | 0.030611 | 731.9812 | 0.47375 | 0.70167 | 0.30172 | 0.39551 | 0.30277 | 31.4786 | 4.8919 | 6.3902 | 20.1965 | 29125871.3189 | 13349.9689 | -816013237.1224 | 2.5564 | 1.6144
205.3399 | 3.0999 | 0.56044 | 0.46196 | 0.44918 | 4.5029 | 0.011483 | 648.3181 | 0.14716 | 0.63565 | 0.46196 | 0.44918 | 0.088853 | 46.3464 | 1.3608 | 6.8792 | 38.1063 | 42682840.8691 | 20786.431 | -1250538308.0825 | 3.5981 | 4.7884
127.8031 | 2.4843 | 0.82374 | 0.49696 | 0.21764 | 3.4145 | 0.080619 | 333.4419 | 0.34003 | 0.44002 | 0.49696 | 0.21764 | 0.2854 | 26.2076 | 3.0811 | 2.3495 | 20.7769 | 29039759.1726 | 22722.2717 | -1537374208.0915 | 4.2858 | 1.2338
194.9696 | 2.8299 | 0.61429 | 0.11435 | 0.254 | 4.677 | 0.0015158 | 1739.029 | 0.83209 | 0.79941 | 0.11435 | 0.254 | 0.63165 | 88.6529 | 40.5923 | 16.3225 | 31.738 | 38941671.77 | 19973.2003 | -1317469476.9389 | 3.7586 | 8.3343
271.1039 | 3.1542 | 0.89453 | 0.2477 | 0.11572 | 3.397 | 0.039624 | 1249.1027 | 0.69747 | 0.456 | 0.2477 | 0.11572 | 0.63657 | 40.5026 | 13.7165 | 2.4935 | 24.2926 | 26741757.4927 | 9864.0253 | -650282255.3908 | 2.159 | 2.8523
245.0546 | 3.2973 | 0.81724 | 0.38185 | 0.21293 | 3.1907 | 0.0638 | 743.2253 | 0.48771 | 0.50013 | 0.38185 | 0.21293 | 0.40521 | 35.9119 | 5.32 | 2.7956 | 27.7963 | 29270942.9544 | 11944.6593 | -863717122.6961 | 2.6708 | 2.7714
124.702 | 3.3831 | 0.5872 | 0.31525 | 0.40845 | 3.0547 | 0.044644 | 1398.9245 | 0.44018 | 0.69922 | 0.31525 | 0.40845 | 0.2763 | 50.1174 | 4.2067 | 6.2184 | 39.6923 | 40738039.8458 | 32668.3231 | -2255545326.0493 | 6.0076 | 5.1863
129.2529 | 3.1572 | 0.55149 | 0.12516 | 0.25632 | 2.6687 | 0.010308 | 1443.3979 | 0.81595 | 0.78607 | 0.12516 | 0.25632 | 0.61851 | 68.7484 | 20.7211 | 8.5872 | 39.4401 | 43375604.6873 | 33558.7012 | -2217269223.0602 | 5.9159 | 6.6216
118.9687 | 3.2059 | 0.76545 | 0.27212 | 0.37468 | 4.3375 | 0.058183 | 953.2934 | 0.53799 | 0.71185 | 0.27212 | 0.37468 | 0.35321 | 47.084 | 8.8461 | 9.3837 | 28.8543 | 31251495.2154 | 26268.6631 | -1830628656.3206 | 4.9889 | 4.0032
150.324 | 2.9597 | 0.73193 | 0.48757 | 0.33137 | 2.9401 | 0.010235 | 1296.2539 | 0.24989 | 0.54943 | 0.48757 | 0.33137 | 0.18106 | 32.7129 | 1.7155 | 3.1396 | 27.8579 | 32682427.3931 | 21741.3232 | -1296782838.1022 | 3.709 | 2.4855
286.8979 | 3.2189 | 0.64094 | 0.45242 | 0.31668 | 3.6437 | 0.065288 | 664.0085 | 0.31406 | 0.55672 | 0.45242 | 0.31668 | 0.2309 | 41.5282 | 2.9218 | 4.0073 | 34.5991 | 37322018.9324 | 13008.8145 | -989706500.0535 | 2.9728 | 3.9689
176.3643 | 3.4679 | 0.61574 | 0.33347 | 0.26453 | 4.2167 | 0.057449 | 798.2926 | 0.51957 | 0.58733 | 0.33347 | 0.26453 | 0.402 | 52.0437 | 7.9868 | 5.2556 | 38.8014 | 38849556.7653 | 22028.012 | -1605057971.6986 | 4.4481 | 5.3808
131.9698 | 3.2553 | 0.66273 | 0.36917 | 0.37711 | 4.3334 | 0.05492 | 1578.5837 | 0.38141 | 0.64699 | 0.36917 | 0.37711 | 0.25372 | 45.4744 | 4.6795 | 6.955 | 33.8399 | 36095224.5382 | 27351.1208 | -1911437469.081 | 5.1826 | 4.3065
149.3604 | 3.2572 | 0.89716 | 0.4913 | 0.43526 | 3.9457 | 0.082454 | 1106.5483 | 0.11825 | 0.61385 | 0.4913 | 0.43526 | 0.073439 | 31.4313 | 0.92675 | 5.4924 | 25.0122 | 26663552.2532 | 17851.8172 | -1279054875.6024 | 3.6665 | 2.1405
253.4734 | 3.21 | 0.84077 | 0.41632 | 0.22204 | 4.7867 | 0.07279 | 1437.3932 | 0.43798 | 0.48899 | 0.41632 | 0.22204 | 0.36165 | 36.8471 | 6.5332 | 4.0111 | 26.3028 | 28451677.7261 | 11224.7195 | -839934885.8225 | 2.6137 | 2.8138
206.823 | 2.7277 | 0.51032 | 0.47046 | 0.25009 | 3.6016 | 0.036594 | 522.7238 | 0.34763 | 0.48817 | 0.47046 | 0.25009 | 0.27945 | 43.1934 | 3.3613 | 3.0081 | 36.8239 | 46875035.6476 | 22664.3297 | -1495686872.7984 | 4.1859 | 4.3326
271.8904 | 2.663 | 0.87766 | 0.30704 | 0.48395 | 3.3172 | 0.059718 | 1171.8821 | 0.37914 | 0.73877 | 0.30704 | 0.48395 | 0.209 | 32.6666 | 3.5478 | 8.2149 | 20.9039 | 27255770.2772 | 10024.5415 | -684585865.2556 | 2.2413 | 1.8129
146.9174 | 3.2264 | 0.87305 | 0.47085 | 0.29672 | 3.6782 | 0.060664 | 259.8037 | 0.30692 | 0.53066 | 0.47085 | 0.29672 | 0.23243 | 31.955 | 2.8528 | 3.6419 | 25.4603 | 27399877.0879 | 18649.8521 | -1255765408.8409 | 3.6107 | 2.2195
179.7804 | 2.9634 | 0.84589 | 0.4009 | 0.10212 | 3.1173 | 0.018663 | 839.7819 | 0.52654 | 0.31368 | 0.4009 | 0.10212 | 0.49697 | 31.4545 | 6.0718 | 1.2477 | 24.1351 | 28279479.7385 | 15730.0108 | -927210801.7643 | 2.823 | 2.0109
140.0859 | 2.7307 | 0.80204 | 0.413 | 0.26766 | 3.0927 | 0.005573 | 932.9081 | 0.40956 | 0.53764 | 0.413 | 0.26766 | 0.31934 | 30.3628 | 3.7573 | 3.1492 | 23.4563 | 29825567.2496 | 21290.9063 | -1252208692.8337 | 3.6022 | 1.8463
216.6177 | 2.5072 | 0.77165 | 0.45565 | 0.3505 | 4.7859 | 0.039884 | 441.8928 | 0.27625 | 0.57986 | 0.45565 | 0.3505 | 0.19386 | 31.3676 | 3.1993 | 5.7843 | 22.3841 | 31000245.0185 | 14311.038 | -888897330.4608 | 2.7311 | 1.9274
183.9881 | 2.9556 | 0.60846 | 0.46517 | 0.21148 | 3.7192 | 0.028134 | 1304.8971 | 0.38409 | 0.44924 | 0.46517 | 0.21148 | 0.32335 | 40.1836 | 4.0621 | 2.6566 | 33.4648 | 39314319.1159 | 21367.8608 | -1366858662.0544 | 3.877 | 3.7411
132.8266 | 2.2511 | 0.87072 | 0.24631 | 0.11395 | 4.0668 | 0.098437 | 1459.043 | 0.69971 | 0.45357 | 0.24631 | 0.11395 | 0.63974 | 37.3637 | 16.5966 | 2.9562 | 17.811 | 27473100.8395 | 20683.4348 | -1481707480.3743 | 4.1524 | 2.0313
130.9338 | 2.9686 | 0.98964 | 0.10747 | 0.33134 | 2.9329 | 0.07346 | 84.3627 | 0.82399 | 0.85919 | 0.10747 | 0.33134 | 0.56119 | 58.9343 | 24.0621 | 14.2066 | 20.6656 | 24171867.6095 | 18461.132 | -1379805261.0791 | 3.9081 | 3.9615
151.0359 | 3.306 | 0.65641 | 0.32151 | 0.39539 | 4.9896 | 0.090799 | 1442.8188 | 0.44132 | 0.68813 | 0.32151 | 0.39539 | 0.2831 | 51.2422 | 6.9031 | 9.641 | 34.6981 | 36442795.4938 | 24128.5601 | -1886072371.1153 | 5.1218 | 4.9864
293.0479 | 2.2278 | 0.59225 | 0.21009 | 0.1099 | 4.4787 | 0.09377 | 435.0139 | 0.74383 | 0.48416 | 0.21009 | 0.1099 | 0.68001 | 52.3734 | 22.7767 | 3.6812 | 25.9155 | 40390842.3856 | 13783.0151 | -1125957851.8052 | 3.2995 | 4.258
163.8673 | 3.1484 | 0.99051 | 0.43014 | 0.11617 | 2.5215 | 0.057948 | 660.4781 | 0.48603 | 0.34855 | 0.43014 | 0.11617 | 0.45369 | 27.1471 | 4.1787 | 1.07 | 21.8984 | 24150571.1371 | 14737.8839 | -966318588.9504 | 2.9167 | 1.3731
297.3974 | 3.1228 | 0.71839 | 0.24169 | 0.36317 | 4.5332 | 0.099858 | 830.9531 | 0.5946 | 0.72944 | 0.24169 | 0.36317 | 0.39514 | 52.2955 | 11.645 | 10.7024 | 29.948 | 33298582.3858 | 11196.6611 | -1027538988.6986 | 3.0635 | 4.6235
293.7995 | 2.0131 | 0.98373 | 0.23727 | 0.15854 | 4.5632 | 0.066211 | 1294.4762 | 0.69541 | 0.56797 | 0.23727 | 0.15854 | 0.60419 | 37.1468 | 18.2578 | 4.7908 | 14.0983 | 24316864.6662 | 8276.688 | -555256423.5073 | 1.9312 | 1.7262
184.9702 | 2.9991 | 0.55714 | 0.45496 | 0.22213 | 3.2394 | 0.047391 | 991.7894 | 0.38902 | 0.46696 | 0.45496 | 0.22213 | 0.32291 | 43.1827 | 3.6124 | 2.485 | 37.0853 | 42935747.8197 | 23212.2557 | -1595881895.0418 | 4.4261 | 4.3379
198.7968 | 2.4512 | 0.63276 | 0.40782 | 0.23243 | 3.0294 | 0.097572 | 1732.702 | 0.44177 | 0.50559 | 0.40782 | 0.23243 | 0.35975 | 33.5997 | 4.1989 | 2.7128 | 26.6879 | 37804830.4594 | 19016.8214 | -1450319841.5575 | 4.0771 | 2.4473
118.3057 | 2.3754 | 0.62354 | 0.48745 | 0.14814 | 3.1914 | 0.0077786 | 1455.3606 | 0.40143 | 0.35287 | 0.48745 | 0.14814 | 0.36441 | 31.5183 | 3.7486 | 1.5239 | 26.2459 | 38363958.0203 | 32427.8244 | -1996525064.442 | 5.3866 | 2.2331
180.6079 | 3.4121 | 0.93635 | 0.40012 | 0.4609 | 4.4807 | 0.082538 | 1428.4208 | 0.23753 | 0.68326 | 0.40012 | 0.4609 | 0.13898 | 35.6602 | 2.4454 | 8.1095 | 25.1052 | 25547376.4854 | 14145.2143 | -1055376319.8477 | 3.1303 | 2.5755
267.2035 | 3.3957 | 0.67469 | 0.34564 | 0.34788 | 2.697 | 0.090209 | 1089.0861 | 0.44304 | 0.6436 | 0.34564 | 0.34788 | 0.30647 | 42.6967 | 3.7574 | 4.265 | 34.6743 | 35455207.6815 | 13268.9923 | -1144588896.7624 | 3.3441 | 4.0054
236.9487 | 2.186 | 0.7791 | 0.2223 | 0.4161 | 4.7379 | 0.0019959 | 1227.6765 | 0.59338 | 0.77056 | 0.2223 | 0.4161 | 0.3616 | 45.3733 | 12.109 | 13.9339 | 19.3305 | 30703740.2374 | 12957.9683 | -754288720.5393 | 2.4084 | 3.0167
277.2396 | 2.071 | 0.6612 | 0.40171 | 0.2604 | 3.7915 | 0.095258 | 343.9422 | 0.43006 | 0.53769 | 0.40171 | 0.2604 | 0.33789 | 30.4507 | 5.0108 | 3.8615 | 21.5784 | 36178664.3879 | 13049.6039 | -970526254.4376 | 2.9268 | 1.717
161.9323 | 2.0485 | 0.76204 | 0.29895 | 0.17552 | 4.3688 | 0.082861 | 234.4147 | 0.61195 | 0.513 | 0.29895 | 0.17552 | 0.52553 | 34.6168 | 12.0667 | 4.0301 | 18.5201 | 31391046.3105 | 19385.2944 | -1337189242.815 | 3.8059 | 1.8666
154.0738 | 2.5449 | 0.76351 | 0.49307 | 0.48655 | 3.7469 | 0.054394 | 1077.776 | 0.035756 | 0.63905 | 0.49307 | 0.48655 | 0.020377 | 29.0158 | 0.24334 | 5.8092 | 22.9632 | 31330892.2654 | 20334.9877 | -1327839431.1887 | 3.7835 | 1.7145
142.7282 | 2.2974 | 0.51788 | 0.44779 | 0.22339 | 2.625 | 0.062351 | 690.6367 | 0.39714 | 0.47232 | 0.44779 | 0.22339 | 0.32882 | 35.6485 | 3.0286 | 2.0576 | 30.5623 | 46191007.934 | 32362.9208 | -2212930699.3683 | 5.9055 | 2.9908
271.9768 | 2.6921 | 0.865 | 0.41699 | 0.10453 | 3.0372 | 0.05787 | 1117.8144 | 0.50725 | 0.31024 | 0.41699 | 0.10453 | 0.47848 | 28.1131 | 5.4758 | 1.1963 | 21.441 | 27654584.9863 | 10167.9944 | -667925799.1175 | 2.2013 | 1.4447
146.9816 | 3.36 | 0.64794 | 0.10914 | 0.4359 | 4.9374 | 0.030795 | 1348.01 | 0.78903 | 0.87754 | 0.10914 | 0.4359 | 0.45497 | 99.0504 | 32.34 | 30.9839 | 35.7266 | 36919312.1 | 25118.3304 | -1813058814.4915 | 4.9468 | 9.7757
149.0679 | 2.3283 | 0.84564 | 0.39892 | 0.32337 | 4.5381 | 0.098092 | 670.4224 | 0.38443 | 0.59257 | 0.39892 | 0.32337 | 0.2777 | 29.7124 | 4.9637 | 5.7799 | 18.9688 | 28288031.853 | 18976.6082 | -1339583081.2801 | 3.8116 | 1.4475
243.4032 | 3.0987 | 0.94399 | 0.22061 | 0.16969 | 4.5431 | 0.030689 | 1153.3285 | 0.71252 | 0.59221 | 0.22061 | 0.16969 | 0.6097 | 47.8322 | 19.7272 | 5.4905 | 22.6145 | 25340704.1759 | 10411.0007 | -670615232.3768 | 2.2078 | 3.5284
110.6209 | 2.9669 | 0.74248 | 0.36564 | 0.10936 | 2.9553 | 0.091411 | 406.4121 | 0.56296 | 0.34923 | 0.36564 | 0.10936 | 0.525 | 35.5852 | 6.667 | 1.3888 | 27.5294 | 32218182.4882 | 29124.8587 | -2089161328.5782 | 5.6087 | 2.6962
265.4707 | 3.2219 | 0.98903 | 0.12411 | 0.45287 | 3.6711 | 0.0011814 | 63.1114 | 0.75344 | 0.87831 | 0.12411 | 0.45287 | 0.42302 | 63.149 | 19.6594 | 21.0467 | 22.4429 | 24186667.7351 | 9110.8611 | -555808807.8149 | 1.9325 | 4.7793
274.2627 | 3.1297 | 0.75034 | 0.41231 | 0.10597 | 3.2373 | 0.087619 | 439.9402 | 0.51175 | 0.3156 | 0.41231 | 0.10597 | 0.48172 | 35.9859 | 5.9428 | 1.3073 | 28.7358 | 31880755.7622 | 11624.166 | -934694853.8074 | 2.8409 | 2.8751
196.1151 | 2.1628 | 0.73811 | 0.31157 | 0.37003 | 3.5895 | 0.090537 | 472.2587 | 0.4783 | 0.6806 | 0.31157 | 0.37003 | 0.3184 | 32.6488 | 5.7636 | 6.6982 | 20.187 | 32409069.5967 | 16525.5387 | -1187260089.5665 | 3.4464 | 1.769
142.1999 | 2.2727 | 0.63403 | 0.16463 | 0.22291 | 4.5885 | 0.050669 | 1207.3114 | 0.76945 | 0.7084 | 0.16463 | 0.22291 | 0.61246 | 61.2766 | 26.8202 | 9.7614 | 24.6949 | 37729280.1208 | 26532.5679 | -1850172797.3544 | 5.0358 | 5.0236
223.8469 | 2.924 | 0.58184 | 0.25444 | 0.25993 | 2.8696 | 0.070874 | 1722.6353 | 0.6313 | 0.64701 | 0.25444 | 0.25993 | 0.48563 | 47.8337 | 8.6057 | 4.6061 | 34.622 | 41113308.9012 | 18366.7123 | -1420763186.5554 | 4.0063 | 4.448
286.3626 | 3.1853 | 0.52446 | 0.43953 | 0.14534 | 4.788 | 0.026863 | 43.5367 | 0.45868 | 0.37237 | 0.43953 | 0.14534 | 0.41514 | 51.4357 | 7.1054 | 2.4876 | 41.8427 | 45611570.4919 | 15927.9071 | -1024113202.7964 | 3.0553 | 5.6312
208.699 | 2.601 | 0.70526 | 0.12255 | 0.361 | 2.626 | 0.037964 | 649.0141 | 0.79082 | 0.84089 | 0.12255 | 0.361 | 0.51645 | 54.9484 | 17.3869 | 12.1535 | 25.408 | 33918668.924 | 16252.4331 | -1142328754.6823 | 3.3387 | 3.9944
212.7786 | 2.8465 | 0.87656 | 0.16977 | 0.40078 | 3.5278 | 0.053701 | 1538.2003 | 0.69412 | 0.809 | 0.16977 | 0.40078 | 0.42944 | 49.4779 | 14.0209 | 13.085 | 22.3721 | 27290079.1939 | 12825.5732 | -927275728.3024 | 2.8231 | 3.4937
184.475 | 3.3159 | 0.61697 | 0.29338 | 0.21617 | 3.1619 | 0.08384 | 1101.9399 | 0.59996 | 0.56934 | 0.29338 | 0.21617 | 0.49046 | 48.9933 | 8.3055 | 3.6605 | 37.0273 | 38772532.0859 | 21017.7668 | -1666662881.6159 | 4.5958 | 4.8327
289.5576 | 2.1527 | 0.84693 | 0.14152 | 0.34832 | 4.7596 | 0.01394 | 1030.6585 | 0.76381 | 0.81536 | 0.14152 | 0.34832 | 0.51016 | 62.8745 | 26.9579 | 18.4057 | 17.5109 | 28244940.0183 | 9754.5161 | -628499606.7168 | 2.1068 | 4.5638
206.0211 | 3.3149 | 0.90893 | 0.31793 | 0.33533 | 3.8121 | 0.036821 | 948.5178 | 0.49451 | 0.65722 | 0.31793 | 0.33533 | 0.34673 | 37.9754 | 6.5322 | 6.3173 | 25.1258 | 26318120.1128 | 12774.4796 | -821211103.418 | 2.5688 | 2.75
118.7238 | 2.3497 | 0.84144 | 0.15989 | 0.26661 | 3.3989 | 0.038029 | 1215.5583 | 0.7629 | 0.74948 | 0.15989 | 0.26661 | 0.57349 | 47.2968 | 19.154 | 8.9046 | 19.2382 | 28429102.9002 | 23945.5856 | -1599929403.3873 | 4.4358 | 2.9626
263.5622 | 2.7402 | 0.91114 | 0.42167 | 0.12708 | 3.2166 | 0.073894 | 561.9299 | 0.48978 | 0.3545 | 0.42167 | 0.12708 | 0.45125 | 27.6512 | 5.4085 | 1.5231 | 20.7195 | 26254381.9684 | 9961.3601 | -690828024.0595 | 2.2563 | 1.3445
249.8382 | 2.6091 | 0.98831 | 0.2137 | 0.17683 | 3.0988 | 0.055581 | 41.0374 | 0.71886 | 0.62058 | 0.2137 | 0.17683 | 0.60947 | 36.1026 | 13.8861 | 4.0288 | 18.1878 | 24204278.7854 | 9687.9798 | -651203081.639 | 2.1613 | 1.8103
229.9419 | 2.0973 | 0.54205 | 0.13392 | 0.48311 | 4.6058 | 0.041267 | 572.2547 | 0.71954 | 0.86618 | 0.13392 | 0.48311 | 0.38298 | 73.4571 | 20.6953 | 26.1058 | 26.656 | 44131137.6273 | 19192.3026 | -1369539057.174 | 3.8835 | 6.3839
293.5606 | 3.4405 | 0.8732 | 0.20072 | 0.45456 | 2.7663 | 0.097927 | 335.9683 | 0.60641 | 0.8025 | 0.20072 | 0.45456 | 0.34472 | 44.4523 | 7.4645 | 9.8428 | 27.145 | 27395048.9058 | 9331.9911 | -861358283.0579 | 2.6651 | 3.3682
143.3619 | 3.3395 | 0.88539 | 0.12432 | 0.11057 | 3.4906 | 0.010573 | 950.7549 | 0.84665 | 0.61475 | 0.12432 | 0.11057 | 0.76511 | 64.6153 | 33.7527 | 4.8776 | 25.9849 | 27017927.0009 | 18845.9577 | -1223566154.0285 | 3.5335 | 5.1987
106.2949 | 3.0973 | 0.58822 | 0.46374 | 0.35166 | 4.2455 | 0.068007 | 1122.733 | 0.26315 | 0.57638 | 0.46374 | 0.35166 | 0.1846 | 43.9907 | 2.6554 | 5.0584 | 36.2768 | 40667471.8249 | 38259.0925 | -2689928754.0922 | 7.0491 | 4.3848
130.7065 | 2.6554 | 0.61556 | 0.32267 | 0.26994 | 3.518 | 0.080586 | 1060.2081 | 0.53111 | 0.60016 | 0.32267 | 0.26994 | 0.40739 | 41.3222 | 6.9789 | 4.6242 | 29.7191 | 38860998.6842 | 29731.4971 | -2139722935.1986 | 5.73 | 3.4697
255.9293 | 3.0025 | 0.63693 | 0.49349 | 0.20414 | 3.9191 | 0.082179 | 742.5542 | 0.3547 | 0.42602 | 0.49349 | 0.20414 | 0.30237 | 38.7968 | 3.773 | 2.5473 | 32.4765 | 37557311.2658 | 14674.8778 | -1150914116.9227 | 3.3593 | 3.5281
165.5483 | 2.7787 | 0.78191 | 0.30439 | 0.36718 | 3.9106 | 0.014131 | 1853.9016 | 0.49186 | 0.68397 | 0.30439 | 0.36718 | 0.32843 | 38.5243 | 6.6295 | 7.4116 | 24.4833 | 30593494.1059 | 18480.0992 | -1133497326.0168 | 3.3175 | 2.749
188.3799 | 2.0913 | 0.80976 | 0.1458 | 0.28255 | 3.1868 | 0.063611 | 1527.2379 | 0.77863 | 0.77664 | 0.1458 | 0.28255 | 0.57165 | 47.1272 | 19.6316 | 9.7035 | 17.7922 | 29541351.4933 | 15681.7929 | -1120466157.4447 | 3.2863 | 2.7482
294.7285 | 3.3655 | 0.87423 | 0.40743 | 0.49094 | 2.6486 | 0.022834 | 1265.5338 | 0.18286 | 0.68374 | 0.40743 | 0.49094 | 0.10163 | 32.5739 | 1.038 | 5.0144 | 26.5214 | 27362783.5016 | 9284.0639 | -523775792.3767 | 1.8557 | 2.3138
204.9711 | 2.0283 | 0.7685 | 0.1843 | 0.25906 | 3.2062 | 0.066013 | 840.608 | 0.73042 | 0.71607 | 0.1843 | 0.25906 | 0.55664 | 40.479 | 15.2149 | 7.0811 | 18.183 | 31127463.1722 | 15186.2659 | -1062563653.4986 | 3.1475 | 2.2117
127.3788 | 2.2647 | 0.94596 | 0.20944 | 0.36729 | 4.9095 | 0.038984 | 391.3734 | 0.64442 | 0.7684 | 0.20944 | 0.36729 | 0.42326 | 45.6092 | 15.5887 | 13.5273 | 16.4933 | 25287898.8181 | 19852.5133 | -1290139248.34 | 3.6931 | 2.8064
146.6861 | 3.3538 | 0.90211 | 0.26119 | 0.39826 | 4.1257 | 0.027116 | 735.6719 | 0.5391 | 0.73341 | 0.26119 | 0.39826 | 0.34055 | 43.9491 | 8.4522 | 9.8844 | 25.6125 | 26517101.4072 | 18077.4496 | -1155884921.3363 | 3.3712 | 3.3845
224.1424 | 3.268 | 0.74081 | 0.4533 | 0.39991 | 3.6688 | 0.052783 | 677.9478 | 0.22511 | 0.61284 | 0.4533 | 0.39991 | 0.14678 | 37.3439 | 1.8666 | 5.0855 | 30.3918 | 32290922.0479 | 14406.431 | -991208359.5745 | 2.9764 | 3.1844
149.2328 | 2.3248 | 0.67261 | 0.23438 | 0.17795 | 4.2749 | 0.078844 | 1602.3218 | 0.69225 | 0.57668 | 0.23438 | 0.17795 | 0.58767 | 45.7524 | 16.8409 | 5.0997 | 23.8118 | 35565026.2806 | 23831.9094 | -1718391773.2107 | 4.7198 | 3.4059
257.6303 | 2.7837 | 0.59833 | 0.38444 | 0.32241 | 4.6276 | 0.099165 | 1338.2135 | 0.40621 | 0.60075 | 0.38444 | 0.32241 | 0.29316 | 43.6941 | 5.5446 | 6.0977 | 32.0517 | 39979979.5292 | 15518.3523 | -1301981249.3361 | 3.7215 | 3.9894
105.1091 | 2.893 | 0.63503 | 0.40567 | 0.47419 | 4.0513 | 0.042244 | 486.7937 | 0.20991 | 0.67713 | 0.40567 | 0.47419 | 0.12014 | 40.7111 | 1.8851 | 7.4404 | 31.3856 | 37669666.6367 | 35838.6339 | -2366224551.8933 | 6.273 | 3.6114
233.9533 | 3.457 | 0.95447 | 0.32632 | 0.17109 | 3.5368 | 0.09153 | 490.8337 | 0.58003 | 0.50021 | 0.32632 | 0.17109 | 0.50259 | 36.4245 | 8.5586 | 2.9135 | 24.9524 | 25062501.794 | 10712.6082 | -862254714.4444 | 2.6672 | 2.5668
167.3201 | 3.3762 | 0.83923 | 0.36699 | 0.492 | 3.0967 | 0.070277 | 873.4157 | 0.25636 | 0.70635 | 0.36699 | 0.492 | 0.14102 | 36.1081 | 1.8697 | 6.5229 | 27.7155 | 28503879.5957 | 17035.5405 | -1224924492.7317 | 3.5367 | 2.7725
296.763 | 2.5821 | 0.80712 | 0.43932 | 0.1353 | 3.5461 | 0.088537 | 1726.2498 | 0.46485 | 0.35591 | 0.43932 | 0.1353 | 0.42537 | 29.1506 | 5.3948 | 1.716 | 22.0398 | 29637792.2735 | 9987.0242 | -756127078.5903 | 2.4128 | 1.628
268.8914 | 2.5381 | 0.50005 | 0.37223 | 0.4513 | 2.9037 | 0.0031879 | 432.089 | 0.29841 | 0.68508 | 0.37223 | 0.4513 | 0.17647 | 42.6633 | 2.163 | 5.5315 | 34.9687 | 47837909.7902 | 17790.7944 | -1018042734.2002 | 3.0407 | 4.0541
133.0406 | 3.1192 | 0.51673 | 0.1094 | 0.10681 | 3.8344 | 0.090442 | 1504.2296 | 0.86536 | 0.63659 | 0.1094 | 0.10681 | 0.78379 | 90.6312 | 43.1629 | 5.8819 | 41.5864 | 46293399.3407 | 34796.4575 | -2788930875.8256 | 7.2864 | 9.1833
284.2865 | 2.4668 | 0.81837 | 0.17206 | 0.11715 | 3.1548 | 0.059041 | 644.9784 | 0.78751 | 0.54989 | 0.17206 | 0.11715 | 0.71079 | 44.6181 | 20.4769 | 3.375 | 20.7661 | 29230494.6493 | 10282.0568 | -742814611.0006 | 2.3809 | 2.8193
210.8543 | 3.1509 | 0.89772 | 0.19272 | 0.42143 | 4.8493 | 0.054966 | 1512.5018 | 0.64236 | 0.797 | 0.19272 | 0.42143 | 0.38584 | 56.0966 | 15.2542 | 16.6611 | 24.1813 | 26646928.4896 | 12637.6034 | -929458221.6776 | 2.8284 | 4.5131
125.4603 | 2.4076 | 0.98437 | 0.42976 | 0.36748 | 2.6547 | 0.080953 | 970.5148 | 0.29727 | 0.62734 | 0.42976 | 0.36748 | 0.20277 | 22.3846 | 1.968 | 3.5665 | 16.8501 | 24301068.0035 | 19369.5247 | -1290053052.5652 | 3.6929 | 0.46123
282.6749 | 3.0854 | 0.62818 | 0.29 | 0.15249 | 2.5458 | 0.059822 | 1091.8401 | 0.63298 | 0.48546 | 0.29 | 0.15249 | 0.55751 | 43.631 | 7.6898 | 2.1033 | 33.8379 | 38080558.1735 | 13471.5032 | -1016568945.4058 | 3.0372 | 3.9715
200.5714 | 2.5959 | 0.96638 | 0.23591 | 0.12933 | 4.2424 | 0.026329 | 1496.4707 | 0.70697 | 0.51446 | 0.23591 | 0.12933 | 0.63476 | 40.0953 | 17.9353 | 3.6542 | 18.5059 | 24753491.848 | 12341.489 | -762112162.5019 | 2.4272 | 2.3749
201.716 | 2.1237 | 0.67963 | 0.11279 | 0.4754 | 4.0463 | 0.088616 | 366.3076 | 0.7661 | 0.88321 | 0.11279 | 0.4754 | 0.4118 | 71.5353 | 23.2114 | 26.7959 | 21.528 | 35197809.8337 | 17449.1937 | -1382723528.0631 | 3.9151 | 5.584
132.3244 | 3.303 | 0.9231 | 0.22876 | 0.46073 | 2.892 | 0.032006 | 223.6292 | 0.54903 | 0.78806 | 0.22876 | 0.46073 | 0.3105 | 39.97 | 6.1674 | 9.1513 | 24.6513 | 25914189.245 | 19583.8285 | -1265168838.3301 | 3.6332 | 2.7613
175.4507 | 2.2361 | 0.50698 | 0.43865 | 0.1129 | 3.625 | 0.029029 | 1042.0159 | 0.4784 | 0.3159 | 0.43865 | 0.1129 | 0.44845 | 37.6755 | 5.823 | 1.4659 | 30.3866 | 47184020.4049 | 26893.0393 | -1721516330.2889 | 4.7273 | 3.2118
246.8667 | 3.2771 | 0.9932 | 0.1157 | 0.39609 | 3.4438 | 0.045061 | 1128.8823 | 0.79092 | 0.8718 | 0.1157 | 0.39609 | 0.48821 | 64.0855 | 22.8307 | 18.5228 | 22.7319 | 24085099.6 | 9756.3193 | -748125272.7916 | 2.3936 | 4.8182
157.0486 | 2.9107 | 0.72052 | 0.14115 | 0.41496 | 4.5443 | 0.03847 | 320.3142 | 0.73831 | 0.84063 | 0.14115 | 0.41496 | 0.44389 | 71.2745 | 22.4537 | 20.9899 | 27.8309 | 33200003.8735 | 21139.9578 | -1481185957.881 | 4.1511 | 6.2659
215.5716 | 2.0092 | 0.87402 | 0.4878 | 0.33788 | 3.7218 | 0.09937 | 1779.6267 | 0.24276 | 0.55412 | 0.4878 | 0.33788 | 0.17432 | 21.9775 | 2.0897 | 4.0503 | 15.8375 | 27369464.2166 | 12696.2277 | -879743849.4831 | 2.7092 | 0.38687
205.5618 | 2.8602 | 0.65847 | 0.12557 | 0.15535 | 4.4236 | 0.063471 | 1934.319 | 0.83707 | 0.68941 | 0.12557 | 0.15535 | 0.71909 | 78.3259 | 39.8024 | 8.5986 | 29.9249 | 36328468.1591 | 17672.768 | -1395226289.3063 | 3.945 | 7.1078
185.8867 | 2.6438 | 0.60566 | 0.28452 | 0.27905 | 4.4069 | 0.05719 | 600.2981 | 0.57915 | 0.63764 | 0.28452 | 0.27905 | 0.43644 | 47.4856 | 10.6215 | 6.791 | 30.0731 | 39496450.0112 | 21247.5928 | -1495960158.4034 | 4.1865 | 4.1596
136.8381 | 3.3742 | 0.98809 | 0.19919 | 0.33468 | 4.8505 | 0.015373 | 1894.6463 | 0.67721 | 0.76853 | 0.19919 | 0.33468 | 0.46613 | 54.1653 | 17.8342 | 12.8046 | 23.5265 | 24209795.4817 | 17692.287 | -1132732112.2902 | 3.3157 | 4.2656
143.6817 | 2.5396 | 0.6728 | 0.20511 | 0.48233 | 4.7387 | 0.057425 | 1424.6475 | 0.57754 | 0.8084 | 0.20511 | 0.48233 | 0.31256 | 54.8593 | 11.3459 | 17.5081 | 26.0053 | 35554764.6936 | 24745.507 | -1744579292.3043 | 4.7826 | 4.5409
250.4063 | 2.3584 | 0.79084 | 0.42923 | 0.39073 | 3.0715 | 0.051673 | 624.8693 | 0.27342 | 0.62025 | 0.42923 | 0.39073 | 0.18004 | 26.9622 | 2.0243 | 4.3931 | 20.5448 | 30248192.6916 | 12079.6442 | -766023221.0289 | 2.4365 | 1.2574
233.0171 | 3.3834 | 0.65304 | 0.16237 | 0.21225 | 2.9261 | 0.032032 | 368.7043 | 0.77555 | 0.70108 | 0.16237 | 0.21225 | 0.62538 | 59.4114 | 17.7077 | 6.0099 | 35.6938 | 36631030.3014 | 15720.3203 | -1094717933.9797 | 3.2246 | 5.5445
167.5403 | 3.062 | 0.53118 | 0.11727 | 0.46648 | 4.7149 | 0.025881 | 1797.7632 | 0.76101 | 0.87711 | 0.11727 | 0.46648 | 0.41624 | 95.4754 | 26.294 | 29.4674 | 39.714 | 45034234.8855 | 26879.6508 | -1910600219.6384 | 5.1806 | 9.7255
199.6846 | 2.437 | 0.91162 | 0.3661 | 0.18969 | 3.981 | 0.089609 | 196.2426 | 0.52116 | 0.48578 | 0.3661 | 0.18969 | 0.4442 | 29.2471 | 7.5894 | 3.2409 | 18.4168 | 26240493.1906 | 13140.9715 | -926388319.3204 | 2.821 | 1.3191
237.755 | 3.0083 | 0.97999 | 0.24619 | 0.47441 | 3.6102 | 0.084553 | 507.6386 | 0.50434 | 0.79066 | 0.24619 | 0.47441 | 0.2794 | 38.5165 | 6.4374 | 10.9304 | 21.1487 | 24409888.8558 | 10266.8237 | -791296109.746 | 2.4971 | 2.397
146.3838 | 2.6374 | 0.61277 | 0.46808 | 0.39534 | 3.6363 | 0.040881 | 800.1396 | 0.20747 | 0.60245 | 0.46808 | 0.39534 | 0.13658 | 36.1443 | 1.6672 | 4.8255 | 29.6517 | 39037983.3382 | 26668.2332 | -1744148135.751 | 4.7816 | 3.0023
260.6417 | 3.2507 | 0.64743 | 0.42132 | 0.21782 | 4.6036 | 0.091813 | 776.3057 | 0.43451 | 0.48122 | 0.42132 | 0.21782 | 0.36086 | 44.5259 | 6.1951 | 3.7395 | 34.5913 | 36948437.3764 | 14175.9484 | -1200172109.1228 | 3.4774 | 4.2982
128.4276 | 3.0237 | 0.62401 | 0.35883 | 0.15674 | 3.2059 | 0.05986 | 149.6588 | 0.54775 | 0.43937 | 0.35883 | 0.15674 | 0.48444 | 42.3841 | 6.8006 | 2.2002 | 33.3833 | 38334979.0712 | 29849.4889 | -2064604413.3775 | 5.5499 | 3.8964
167.8753 | 3.015 | 0.80438 | 0.2255 | 0.29168 | 4.128 | 0.067134 | 346.0366 | 0.65763 | 0.69886 | 0.2255 | 0.29168 | 0.48282 | 48.0989 | 13.8872 | 8.3892 | 25.8225 | 29738932.853 | 17714.8973 | -1283441957.2488 | 3.677 | 3.7959
175.9286 | 2.1136 | 0.65922 | 0.35866 | 0.37318 | 3.5335 | 0.042814 | 600.1955 | 0.40147 | 0.65118 | 0.35866 | 0.37318 | 0.26816 | 32.016 | 4.1511 | 5.7766 | 22.0883 | 36287151.083 | 20626.0669 | -1326456378.3842 | 3.7802 | 1.8908
115.428 | 2.3009 | 0.82977 | 0.27133 | 0.15358 | 4.1214 | 0.087994 | 1321.0011 | 0.65535 | 0.50387 | 0.27133 | 0.15358 | 0.57509 | 36.4939 | 13.7252 | 3.6654 | 19.1033 | 28828768.6297 | 24975.5478 | -1747434417.0419 | 4.7895 | 2.0758
248.6814 | 2.0399 | 0.88694 | 0.26184 | 0.14575 | 2.6327 | 0.078969 | 712.3114 | 0.66994 | 0.49968 | 0.26184 | 0.14575 | 0.59241 | 27.5063 | 9.3589 | 2.3025 | 15.8449 | 26970788.423 | 10845.5203 | -742756846.0075 | 2.3807 | 0.76507
243.3822 | 2.7592 | 0.5788 | 0.28945 | 0.21094 | 4.9534 | 0.053358 | 660.1517 | 0.60761 | 0.56664 | 0.28945 | 0.21094 | 0.49961 | 51.9472 | 13.4335 | 5.6717 | 32.842 | 41329490.8388 | 16981.31 | -1220947097.3714 | 3.5272 | 4.8883
130.4427 | 2.585 | 0.57146 | 0.1519 | 0.28765 | 3.8613 | 0.084437 | 422.9673 | 0.76798 | 0.7726 | 0.1519 | 0.28765 | 0.56045 | 65.0354 | 22.3838 | 11.4882 | 31.1634 | 41859922.7541 | 32090.6494 | -2393717716.4714 | 6.3389 | 5.8337
159.13 | 3.4297 | 0.78037 | 0.25961 | 0.11126 | 3.6869 | 0.030353 | 1993.0567 | 0.68494 | 0.43469 | 0.25961 | 0.11126 | 0.62913 | 46.7992 | 14.0384 | 2.4826 | 30.2782 | 30653695.6323 | 19263.3062 | -1273175485.1118 | 3.6524 | 4.0393
126.7859 | 2.1289 | 0.71973 | 0.48769 | 0.31545 | 4.4851 | 0.012011 | 1782.3171 | 0.26586 | 0.53716 | 0.48769 | 0.31545 | 0.19686 | 27.7807 | 2.8446 | 4.5581 | 20.378 | 33236668.9713 | 26214.8044 | -1599376913.4303 | 4.4345 | 1.387
199.6382 | 2.4114 | 0.94608 | 0.13575 | 0.47563 | 2.7341 | 0.040478 | 1618.0421 | 0.71968 | 0.86893 | 0.13575 | 0.47563 | 0.38862 | 44.9087 | 12.2979 | 15.051 | 17.5599 | 25284738.131 | 12665.2804 | -868282859.1564 | 2.6817 | 2.3893
124.7996 | 3.1115 | 0.64838 | 0.48106 | 0.26008 | 2.9173 | 0.098958 | 469.4847 | 0.32557 | 0.49239 | 0.48106 | 0.26008 | 0.25886 | 38.0056 | 2.4665 | 2.4781 | 33.061 | 36894203.6555 | 29562.7565 | -2207453510.495 | 5.8923 | 3.4663
130.8747 | 3.0661 | 0.71239 | 0.44959 | 0.22865 | 4.8471 | 0.061163 | 1775.088 | 0.39101 | 0.47712 | 0.44959 | 0.22865 | 0.32177 | 38.975 | 5.4506 | 3.8731 | 29.6512 | 33578938.9284 | 25657.3269 | -1783107501.8709 | 4.875 | 3.3241
251.8497 | 3.4846 | 0.84726 | 0.34746 | 0.30197 | 4.6248 | 0.085926 | 511.3406 | 0.4751 | 0.60927 | 0.34746 | 0.30197 | 0.35057 | 41.9806 | 7.3314 | 6.3151 | 28.3341 | 28233849.08 | 11210.5953 | -917163414.9432 | 2.7989 | 3.4873
225.3186 | 2.1214 | 0.61606 | 0.22916 | 0.23453 | 2.6491 | 0.098547 | 642.0637 | 0.67737 | 0.64742 | 0.22916 | 0.23453 | 0.53631 | 37.7248 | 9.7411 | 4.2597 | 23.724 | 38829770.1231 | 17233.272 | -1324328727.7477 | 3.7751 | 2.4325
140.0558 | 2.428 | 0.89022 | 0.31707 | 0.47658 | 4.8885 | 0.044612 | 1921.3135 | 0.36863 | 0.7295 | 0.31707 | 0.47658 | 0.20635 | 35.3332 | 4.9989 | 11.5446 | 18.7897 | 26871218.5257 | 19186.0827 | -1248478222.4515 | 3.5932 | 2.0001
295.7973 | 3.3316 | 0.5944 | 0.30426 | 0.27903 | 2.6235 | 0.015934 | 905.4224 | 0.55131 | 0.62199 | 0.30426 | 0.27903 | 0.41671 | 48.0403 | 5.6456 | 3.7802 | 38.6145 | 40244335.9785 | 13605.375 | -830764367.227 | 2.5917 | 4.8479
163.0593 | 2.3187 | 0.51292 | 0.21675 | 0.27511 | 3.5302 | 0.072023 | 1617.0483 | 0.67775 | 0.69487 | 0.21675 | 0.27511 | 0.50814 | 51.188 | 13.0033 | 7.04 | 31.1446 | 46637990.7887 | 28601.8667 | -2089858664.1064 | 5.6104 | 4.4997
261.6749 | 3.3277 | 0.63092 | 0.46715 | 0.3101 | 3.734 | 0.01643 | 1825.3621 | 0.29961 | 0.54359 | 0.46715 | 0.3101 | 0.22275 | 43.0282 | 2.7975 | 3.8945 | 36.3363 | 37914820.2715 | 14489.2859 | -869287399.3944 | 2.6841 | 4.2771
120.6316 | 2.9733 | 0.52373 | 0.43791 | 0.25252 | 2.7226 | 0.034711 | 372.3084 | 0.38808 | 0.50851 | 0.43791 | 0.25252 | 0.30957 | 44.6033 | 3.0242 | 2.4668 | 39.1123 | 45675190.1604 | 37863.3676 | -2493893153.8056 | 6.5791 | 4.6322
165.8789 | 2.8035 | 0.85186 | 0.44086 | 0.42873 | 4.5023 | 0.068516 | 520.4202 | 0.20971 | 0.63568 | 0.44086 | 0.42873 | 0.1304 | 31.645 | 2.0925 | 6.8793 | 22.6733 | 28081377.6683 | 16928.846 | -1152126705.4259 | 3.3622 | 1.9686
271.6932 | 2.0637 | 0.82011 | 0.15992 | 0.21464 | 3.0131 | 0.069475 | 1178.5178 | 0.7782 | 0.70658 | 0.15992 | 0.21464 | 0.62544 | 42.205 | 18.5151 | 6.3538 | 17.3362 | 29168527.0532 | 10735.8308 | -784652983.1348 | 2.4812 | 2.2282
141.1452 | 2.703 | 0.61301 | 0.29461 | 0.37251 | 4.107 | 0.095754 | 643.5811 | 0.5034 | 0.69407 | 0.29461 | 0.37251 | 0.33288 | 45.8281 | 7.2914 | 8.1594 | 30.3773 | 39022628.8479 | 27647.1615 | -2075402746.2136 | 5.5758 | 4.0029
125.1096 | 2.8622 | 0.94977 | 0.33271 | 0.3455 | 4.6812 | 0.094619 | 1382.3313 | 0.46448 | 0.66359 | 0.33271 | 0.3455 | 0.32179 | 35.5135 | 7.1139 | 7.6379 | 20.7617 | 25186519.9658 | 20131.5584 | -1454228649.0086 | 4.0865 | 2.1802
235.9011 | 2.557 | 0.86615 | 0.41886 | 0.16649 | 3.0023 | 0.064014 | 114.7614 | 0.47036 | 0.41629 | 0.41886 | 0.16649 | 0.41465 | 26.8833 | 4.6697 | 1.875 | 20.3386 | 27617921.9046 | 11707.417 | -771536456.7259 | 2.4497 | 1.2248
267.5349 | 2.9019 | 0.5654 | 0.30337 | 0.31887 | 4.1786 | 0.025895 | 599.3251 | 0.52765 | 0.65349 | 0.30337 | 0.31887 | 0.37775 | 50.435 | 8.1751 | 6.9008 | 35.3591 | 42308889.8331 | 15814.3428 | -1022439774.5705 | 3.0513 | 4.9068
161.8525 | 2.7528 | 0.56767 | 0.15392 | 0.29762 | 3.5123 | 0.041871 | 1366.4474 | 0.76172 | 0.77626 | 0.15392 | 0.29762 | 0.54846 | 63.7439 | 19.6643 | 10.6709 | 33.4087 | 42139278.7761 | 26035.6105 | -1838540923.4876 | 5.0079 | 5.8483
299.2361 | 2.5862 | 0.89583 | 0.21602 | 0.3862 | 3.1925 | 0.002045 | 1164.6926 | 0.62292 | 0.76234 | 0.21602 | 0.3862 | 0.39778 | 38.0936 | 9.2367 | 8.9677 | 19.8892 | 26702929.5174 | 8923.699 | -478511518.2543 | 1.7472 | 2.1711
207.9617 | 3.3568 | 0.81913 | 0.42885 | 0.28434 | 2.9997 | 0.015513 | 1651.5413 | 0.375 | 0.5433 | 0.42885 | 0.28434 | 0.28682 | 34.5096 | 3.1522 | 3.1249 | 28.2325 | 29203197.5355 | 14042.5857 | -820037632.5448 | 2.566 | 2.6802
233.6275 | 2.7999 | 0.66254 | 0.30848 | 0.31552 | 4.4508 | 0.025817 | 188.4209 | 0.52233 | 0.64729 | 0.30848 | 0.31552 | 0.376 | 44.7911 | 8.5239 | 7.1529 | 29.1144 | 36105698.3515 | 15454.389 | -972111572.3861 | 2.9306 | 3.8171
253.5734 | 2.1711 | 0.73686 | 0.10643 | 0.17537 | 4.7622 | 0.06095 | 1244.1473 | 0.85823 | 0.74724 | 0.10643 | 0.17537 | 0.7182 | 83.1177 | 50.4904 | 12.3284 | 20.2989 | 32463986.9083 | 12802.5972 | -1009872922.5897 | 3.0212 | 6.7899
203.7556 | 3.3068 | 0.95351 | 0.39242 | 0.44229 | 3.7937 | 0.0037103 | 1193.5173 | 0.27417 | 0.68248 | 0.39242 | 0.44229 | 0.16529 | 33.1216 | 2.5108 | 6.7183 | 23.8926 | 25087657.6799 | 12312.6224 | -660910576.9901 | 2.1845 | 2.1834
231.8543 | 2.5101 | 0.60834 | 0.16879 | 0.42551 | 3.8483 | 0.075954 | 384.4085 | 0.68317 | 0.81894 | 0.16879 | 0.42551 | 0.4057 | 58.2015 | 14.5328 | 15.2422 | 28.4266 | 39322578.5976 | 16960.0412 | -1323646776.4085 | 3.7734 | 4.9387
263.5037 | 2.4927 | 0.64108 | 0.18711 | 0.1404 | 3.1301 | 0.0658 | 1522.6866 | 0.76327 | 0.5738 | 0.18711 | 0.1404 | 0.67248 | 48.1528 | 17.6751 | 3.6903 | 26.7874 | 37314225.4875 | 14160.7962 | -1071629360.1438 | 3.1692 | 3.7256
238.3155 | 2.4811 | 0.83309 | 0.101 | 0.19941 | 4.1443 | 0.0311 | 1294.2023 | 0.86138 | 0.77986 | 0.101 | 0.19941 | 0.69959 | 78.479 | 45.1044 | 12.8567 | 20.5179 | 28713990.7629 | 12048.7279 | -878100418.2669 | 2.7052 | 6.1754
217.6607 | 3.3706 | 0.98714 | 0.38659 | 0.18755 | 2.6235 | 0.094063 | 584.4131 | 0.49689 | 0.48922 | 0.38659 | 0.18755 | 0.42586 | 30.0643 | 4.5408 | 1.9997 | 23.5238 | 24232960.4282 | 11133.3647 | -865970894.7356 | 2.6762 | 1.7895
159.8693 | 2.6643 | 0.99969 | 0.24412 | 0.23425 | 4.3472 | 0.090194 | 1198.7554 | 0.65701 | 0.65737 | 0.24412 | 0.23425 | 0.52163 | 39.5097 | 14.5948 | 6.5541 | 18.3607 | 23928786.4728 | 14967.721 | -1093689753.5346 | 3.2221 | 2.3178
289.505 | 2.5544 | 0.97418 | 0.44031 | 0.45467 | 2.5485 | 0.045373 | 1163.4406 | 0.17619 | 0.66799 | 0.44031 | 0.45467 | 0.10502 | 23.1548 | 0.9551 | 4.1348 | 18.0649 | 24555382.3418 | 8481.8512 | -494688366.622 | 1.786 | 0.64472
145.0312 | 3.3891 | 0.71203 | 0.31505 | 0.43436 | 3.604 | 0.077415 | 533.7476 | 0.41642 | 0.71213 | 0.31505 | 0.43436 | 0.25059 | 45.1033 | 4.504 | 7.8071 | 32.7921 | 33596072.0553 | 23164.7191 | -1719771155.0002 | 4.7231 | 4.1174
265.1732 | 2.1353 | 0.85929 | 0.13384 | 0.22619 | 2.7268 | 0.025408 | 941.4323 | 0.81095 | 0.752 | 0.13384 | 0.22619 | 0.63997 | 44.8462 | 20.4861 | 7.2406 | 17.1195 | 27838596.9095 | 10498.271 | -680346991.6001 | 2.2311 | 2.3351
204.8461 | 2.167 | 0.8188 | 0.25706 | 0.16577 | 3.4678 | 0.045937 | 1831.4248 | 0.66824 | 0.5364 | 0.25706 | 0.16577 | 0.57717 | 33.9808 | 12.2337 | 3.5137 | 18.2335 | 29215273.6064 | 14262.0607 | -928928166.4194 | 2.8271 | 1.6858
159.9306 | 2.1458 | 0.82265 | 0.18347 | 0.2894 | 3.4821 | 0.054094 | 1915.9842 | 0.72048 | 0.73891 | 0.18347 | 0.2894 | 0.52713 | 42.3195 | 15.7193 | 8.6299 | 17.9703 | 29078286.7458 | 18181.8116 | -1245342474.612 | 3.5857 | 2.4115
124.1664 | 2.0724 | 0.95875 | 0.16174 | 0.24038 | 4.5733 | 0.066742 | 1843.2779 | 0.76824 | 0.74025 | 0.16174 | 0.24038 | 0.59788 | 52.1337 | 26.5623 | 10.6795 | 14.8919 | 24950482.512 | 20094.3837 | -1400398206.2752 | 3.9574 | 3.2489
143.2505 | 2.1675 | 0.62605 | 0.42735 | 0.37349 | 4.7944 | 0.0015897 | 783.5985 | 0.29483 | 0.6106 | 0.42735 | 0.37349 | 0.19916 | 33.9457 | 3.5107 | 6.5836 | 23.8515 | 38209714.7197 | 26673.3614 | -1594076092.2306 | 4.4218 | 2.3112
246.7992 | 3.0527 | 0.96311 | 0.49718 | 0.10872 | 3.8757 | 0.054372 | 1137.7219 | 0.41547 | 0.29638 | 0.49718 | 0.10872 | 0.3941 | 27.9951 | 4.827 | 1.3317 | 21.8364 | 24837657.2435 | 10063.9122 | -645580529.6413 | 2.1478 | 1.5186
108.7744 | 3.4213 | 0.66709 | 0.49328 | 0.34887 | 2.6065 | 0.0059541 | 1314.4383 | 0.22304 | 0.55927 | 0.49328 | 0.34887 | 0.15785 | 39.54 | 1.3105 | 2.8964 | 35.3331 | 35859154.1421 | 32966.5402 | -2028209296.1403 | 5.4626 | 3.8124
219.0126 | 3.2006 | 0.52519 | 0.31783 | 0.33698 | 3.222 | 0.097238 | 1313.9765 | 0.49351 | 0.65545 | 0.31783 | 0.33698 | 0.34519 | 52.8506 | 5.4984 | 5.3675 | 41.9848 | 45548144.5317 | 20797.0439 | -1783767655.3455 | 4.8766 | 5.6719
263.0936 | 2.3114 | 0.9991 | 0.18619 | 0.42243 | 3.7106 | 0.043293 | 926.7955 | 0.65331 | 0.81929 | 0.18619 | 0.42243 | 0.39138 | 41.421 | 12.2551 | 13.2274 | 15.9385 | 23942880.8404 | 9100.5192 | -597672235.0269 | 2.0329 | 2.1779
210.6974 | 3.4887 | 0.79501 | 0.49218 | 0.37323 | 4.36 | 0.055365 | 831.6959 | 0.19699 | 0.57637 | 0.49218 | 0.37323 | 0.13459 | 37.3001 | 1.8733 | 5.1947 | 30.232 | 30089387.708 | 14280.8554 | -990127189.3262 | 2.9738 | 3.1956
199.1228 | 2.4702 | 0.92859 | 0.20231 | 0.14823 | 4.318 | 0.021265 | 255.9802 | 0.74221 | 0.5764 | 0.20231 | 0.14823 | 0.64946 | 45.0769 | 21.7791 | 4.9708 | 18.327 | 25760839.26 | 12937.1628 | -795030508.9515 | 2.5061 | 2.8428
107.6248 | 2.9687 | 0.65958 | 0.23131 | 0.4206 | 4.1236 | 0.094986 | 129.78 | 0.57447 | 0.76539 | 0.23131 | 0.4206 | 0.34808 | 52.5386 | 9.7496 | 11.7808 | 31.0082 | 36267366.0665 | 33697.9577 | -2489931889.8202 | 6.5696 | 4.6961
105.5186 | 2.4911 | 0.81497 | 0.11531 | 0.10618 | 4.1942 | 0.038354 | 1049.7654 | 0.85829 | 0.62293 | 0.11531 | 0.10618 | 0.77851 | 71.6159 | 44.4896 | 6.0677 | 21.0586 | 29352268.8898 | 27817.1645 | -1912058852.8012 | 5.1841 | 5.5919
134.2576 | 2.5505 | 0.58945 | 0.42597 | 0.28615 | 3.0605 | 0.069273 | 824.8286 | 0.37745 | 0.54655 | 0.42597 | 0.28615 | 0.28788 | 36.29 | 3.2499 | 3.2303 | 29.8099 | 40582317.153 | 30227.205 | -2101441350.3265 | 5.6382 | 2.9973
189.3982 | 3.0839 | 0.76035 | 0.42856 | 0.45868 | 3.5494 | 0.019569 | 991.1706 | 0.19097 | 0.65757 | 0.42856 | 0.45868 | 0.11276 | 35.3787 | 1.4674 | 5.9688 | 27.9425 | 31461091.6364 | 16611.087 | -997588895.85 | 2.9917 | 2.7631
150.8747 | 3.4221 | 0.64714 | 0.4395 | 0.13794 | 4.5713 | 0.049863 | 654.9269 | 0.46311 | 0.36025 | 0.4395 | 0.13794 | 0.42257 | 45.5914 | 6.9059 | 2.2542 | 36.4313 | 36964467.6216 | 24500.1038 | -1688073888.0314 | 4.6471 | 4.5665
263.2067 | 3.1975 | 0.73317 | 0.47824 | 0.17491 | 3.9721 | 0.063428 | 1363.3263 | 0.39418 | 0.3962 | 0.47824 | 0.17491 | 0.34685 | 36.8551 | 4.5264 | 2.2825 | 30.0462 | 32627248.8251 | 12396.0568 | -903562010.5364 | 2.7663 | 3.1207
225.3306 | 2.4908 | 0.90142 | 0.23557 | 0.34042 | 4.7719 | 0.09412 | 1057.8955 | 0.61755 | 0.72263 | 0.23557 | 0.34042 | 0.42401 | 43.3671 | 13.4955 | 10.8347 | 19.0368 | 26537295.5302 | 11777.0471 | -908089184.1898 | 2.7771 | 2.7984
148.7939 | 2.0153 | 0.80161 | 0.4326 | 0.20792 | 2.9085 | 0.019614 | 1687.7417 | 0.42709 | 0.46304 | 0.4326 | 0.20792 | 0.35948 | 23.314 | 3.7973 | 2.1964 | 17.3203 | 29841714.7099 | 20055.7379 | -1205263972.7766 | 3.4896 | 0.60615
228.2618 | 2.2917 | 0.65833 | 0.43767 | 0.26369 | 4.7791 | 0.074436 | 1171.2293 | 0.3797 | 0.51946 | 0.43767 | 0.26369 | 0.29863 | 33.6296 | 5.1235 | 4.5239 | 23.9821 | 36336144.0763 | 15918.6294 | -1127185574.5116 | 3.3024 | 2.2913
137.8126 | 2.2058 | 0.77884 | 0.19848 | 0.19909 | 3.2644 | 0.088479 | 325.8784 | 0.7314 | 0.64282 | 0.19848 | 0.19909 | 0.60244 | 40.2241 | 15.5678 | 5.1446 | 19.5116 | 30714232.4977 | 22286.953 | -1585921800.1561 | 4.4022 | 2.3337
296.2945 | 2.4082 | 0.65335 | 0.19401 | 0.45905 | 2.6757 | 0.022608 | 1842.1067 | 0.61602 | 0.80936 | 0.19401 | 0.45905 | 0.34694 | 42.8589 | 7.518 | 9.9474 | 25.3935 | 36613399.4327 | 12357.0964 | -789871181.4053 | 2.4937 | 3.0318
207.7761 | 2.2177 | 0.90719 | 0.4794 | 0.4616 | 3.9441 | 0.025867 | 138.9909 | 0.099428 | 0.63597 | 0.4794 | 0.4616 | 0.058998 | 23.571 | 0.76271 | 5.967 | 16.8412 | 26368555.5529 | 12690.8538 | -708737600.4653 | 2.2992 | 0.63913
116.0695 | 2.3566 | 0.59454 | 0.41906 | 0.26263 | 2.8167 | 0.028881 | 475.9086 | 0.40527 | 0.52929 | 0.41906 | 0.26263 | 0.31831 | 33.4423 | 3.3616 | 2.7736 | 27.3071 | 40234893.3264 | 34664.4768 | -2211852163.0727 | 5.9029 | 2.4816
298.6096 | 2.6992 | 0.85215 | 0.48514 | 0.31362 | 3.8932 | 0.019928 | 657.069 | 0.27121 | 0.53701 | 0.48514 | 0.31362 | 0.20124 | 28.3141 | 2.5375 | 3.9544 | 21.8222 | 28071643.1169 | 9400.7851 | -499181076.9218 | 1.7968 | 1.5476
146.2576 | 2.1055 | 0.67477 | 0.49679 | 0.46545 | 2.9986 | 0.089279 | 302.7954 | 0.063828 | 0.62701 | 0.49679 | 0.46545 | 0.037752 | 26.2694 | 0.35807 | 4.4142 | 21.4972 | 35450880.8409 | 24238.6671 | -1664148729.5817 | 4.5898 | 1.2905
153.9479 | 2.6916 | 0.86392 | 0.3934 | 0.46942 | 3.2515 | 0.042142 | 498.1007 | 0.2383 | 0.68162 | 0.3934 | 0.46942 | 0.13718 | 29.3416 | 1.7816 | 6.096 | 21.4641 | 27689177.5348 | 17986.0684 | -1136591155.7599 | 3.325 | 1.5694
195.8446 | 2.3252 | 0.98917 | 0.17267 | 0.20361 | 3.9595 | 0.025304 | 244.8619 | 0.76406 | 0.69995 | 0.17267 | 0.20361 | 0.62372 | 46.002 | 22.4722 | 7.3357 | 16.1942 | 24183244.617 | 12348.1789 | -776086437.4634 | 2.4607 | 2.6727
119.095 | 3.1472 | 0.99654 | 0.24579 | 0.14276 | 4.5457 | 0.080259 | 1871.6487 | 0.69042 | 0.53653 | 0.24579 | 0.14276 | 0.61145 | 43.6736 | 17.7678 | 4.1485 | 21.7574 | 24004523.6143 | 20155.7721 | -1455887108.8829 | 4.0905 | 3.0494
101.6725 | 2.9383 | 0.53646 | 0.26742 | 0.24479 | 4.7911 | 0.094593 | 1487.4972 | 0.62069 | 0.62155 | 0.26742 | 0.24479 | 0.48778 | 58.3558 | 13.731 | 6.8908 | 37.734 | 44591199.2905 | 43857.6641 | -3267699127.0184 | 8.4343 | 5.9397
182.5681 | 3.0681 | 0.72282 | 0.24368 | 0.19945 | 4.2631 | 0.0030548 | 1737.311 | 0.67215 | 0.59491 | 0.24368 | 0.19945 | 0.55687 | 50.0325 | 15.3072 | 5.4825 | 29.2429 | 33094683.7807 | 18127.3115 | -1093875196.9076 | 3.2226 | 4.3121
149.4816 | 2.9186 | 0.54688 | 0.21438 | 0.17453 | 4.2247 | 0.094326 | 1912.4397 | 0.71888 | 0.59361 | 0.21438 | 0.17453 | 0.61109 | 61.0934 | 18.9215 | 5.4039 | 36.768 | 43741842.7332 | 29262.369 | -2310658951.8809 | 6.1398 | 6.0526
238.209 | 3.0026 | 0.90627 | 0.43274 | 0.38054 | 4.0894 | 0.018767 | 745.7749 | 0.27907 | 0.61448 | 0.43274 | 0.38054 | 0.18673 | 31.248 | 2.7726 | 5.6501 | 22.8253 | 26395282.7588 | 11080.7237 | -617240067.5035 | 2.0798 | 1.9252
259.1212 | 3.2762 | 0.76081 | 0.48052 | 0.11419 | 4.0273 | 0.03195 | 1739.8399 | 0.43074 | 0.29892 | 0.48052 | 0.11419 | 0.40529 | 36.508 | 5.3371 | 1.5037 | 29.6673 | 31441983.4134 | 12134.0837 | -757045030.7053 | 2.415 | 3.0551
211.1787 | 2.8219 | 0.88873 | 0.20363 | 0.48081 | 2.6946 | 0.024997 | 1416.1722 | 0.58164 | 0.80904 | 0.20363 | 0.48081 | 0.31556 | 38.4333 | 6.5611 | 9.9969 | 21.8754 | 26916385.7986 | 12745.7848 | -803606427.0496 | 2.5266 | 2.3036
237.4773 | 2.9477 | 0.89133 | 0.20775 | 0.48898 | 2.9671 | 0.023639 | 1374.887 | 0.56702 | 0.80854 | 0.20775 | 0.48898 | 0.30326 | 40.5618 | 6.8053 | 10.9728 | 22.7837 | 26837907.2228 | 11301.2501 | -706645417.2567 | 2.2942 | 2.6337
242.4822 | 2.7338 | 0.88913 | 0.21762 | 0.32934 | 3.0179 | 0.0623 | 928.7654 | 0.65128 | 0.73084 | 0.21762 | 0.32934 | 0.45304 | 38.2295 | 9.8713 | 7.1759 | 21.1823 | 26904081.9827 | 11095.2831 | -792637306.5619 | 2.5003 | 2.2814
121.9222 | 2.2217 | 0.85376 | 0.35117 | 0.26385 | 2.9722 | 0.045568 | 1893.8719 | 0.49585 | 0.57412 | 0.35117 | 0.26385 | 0.38499 | 26.5562 | 5.1198 | 3.5088 | 17.9276 | 28018910.2229 | 22980.9779 | -1482427750.914 | 4.1541 | 0.94815
168.6414 | 3.229 | 0.88529 | 0.40674 | 0.15959 | 4.6194 | 0.091499 | 1769.8657 | 0.48889 | 0.41314 | 0.40674 | 0.15959 | 0.43368 | 35.7146 | 7.7388 | 2.8478 | 25.128 | 27021008.0238 | 16022.7596 | -1214166499.9948 | 3.5109 | 2.5899
158.9304 | 2.1908 | 0.5965 | 0.10347 | 0.48608 | 3.3844 | 0.012396 | 277.984 | 0.78064 | 0.89394 | 0.10347 | 0.48608 | 0.41045 | 71.379 | 21.0944 | 24.981 | 25.3035 | 40103178.544 | 25233.1628 | -1676848164.561 | 4.6202 | 5.6993
270.1576 | 2.1409 | 0.84489 | 0.49431 | 0.11581 | 3.4672 | 0.023175 | 916.421 | 0.41438 | 0.29596 | 0.49431 | 0.11581 | 0.38988 | 23.03 | 4.2969 | 1.2763 | 17.4567 | 28312855.1414 | 10480.1263 | -564317923.4675 | 1.9529 | 0.62713
199.6655 | 2.8759 | 0.58778 | 0.36367 | 0.13788 | 4.3997 | 0.081622 | 656.2118 | 0.55149 | 0.40486 | 0.36367 | 0.13788 | 0.49845 | 45.8034 | 9.4748 | 2.6209 | 33.7077 | 40697623.6887 | 20382.8973 | -1557809618.9001 | 4.3348 | 4.33
186.7475 | 3.3747 | 0.75351 | 0.49797 | 0.36883 | 4.0298 | 0.038047 | 1350.0016 | 0.19352 | 0.57062 | 0.49797 | 0.36883 | 0.13319 | 37.2387 | 1.6936 | 4.6897 | 30.8554 | 31746639.591 | 16999.7673 | -1105299903.777 | 3.2499 | 3.2348
155.9154 | 2.958 | 0.86351 | 0.49646 | 0.49759 | 3.5547 | 0.083752 | 1615.0028 | 0.010632 | 0.64264 | 0.49646 | 0.49759 | 0.0059424 | 29.2646 | 0.066902 | 5.5978 | 23.5999 | 27702520.7636 | 17767.6621 | -1261267614.2549 | 3.6239 | 1.7899
197.6394 | 2.0489 | 0.8189 | 0.16429 | 0.16297 | 3.0248 | 0.080666 | 1112.0711 | 0.78602 | 0.64025 | 0.16429 | 0.16297 | 0.67274 | 41.4121 | 19.4604 | 4.7142 | 17.2374 | 29211544.7409 | 14780.2254 | -1071757577.1416 | 3.1695 | 2.1536
126.5024 | 2.2723 | 0.66067 | 0.22541 | 0.4183 | 4.0642 | 0.039408 | 1373.3361 | 0.58643 | 0.76903 | 0.22541 | 0.4183 | 0.35629 | 45.6374 | 10.0932 | 11.8497 | 23.6945 | 36207565.4458 | 28622.039 | -1908762642.8002 | 5.1762 | 3.3576
152.9122 | 2.9078 | 0.66754 | 0.17375 | 0.26221 | 4.2046 | 0.092231 | 1241.8111 | 0.74439 | 0.73029 | 0.17375 | 0.26221 | 0.56403 | 61.4247 | 21.445 | 9.9696 | 30.0101 | 35835198.9993 | 23435.1529 | -1843053279.8179 | 5.0187 | 5.4563
294.8535 | 2.7782 | 0.93382 | 0.44231 | 0.29292 | 4.0451 | 0.053731 | 208.8513 | 0.34933 | 0.55295 | 0.44231 | 0.29292 | 0.26477 | 28.5102 | 3.8046 | 4.2091 | 20.4965 | 25616724.3658 | 8687.9504 | -547577308.2196 | 1.9128 | 1.4484
151.7043 | 2.8372 | 0.65685 | 0.2119 | 0.12394 | 2.5471 | 0.0045725 | 362.5108 | 0.73766 | 0.51206 | 0.2119 | 0.12394 | 0.66416 | 44.6422 | 12.5438 | 2.3408 | 29.7575 | 36418265.5759 | 24006.0886 | -1466780486.8794 | 4.1166 | 3.6115
103.2713 | 2.4324 | 0.89445 | 0.37865 | 0.26813 | 3.364 | 0.094947 | 1320.0914 | 0.4556 | 0.55958 | 0.37865 | 0.26813 | 0.35322 | 27.4088 | 4.9305 | 3.7428 | 18.7355 | 26744284.1009 | 25897.102 | -1794406681.8993 | 4.9021 | 1.1372
290.1053 | 2.2931 | 0.56672 | 0.19774 | 0.46738 | 3.3753 | 0.072889 | 1532.7035 | 0.60306 | 0.80919 | 0.19774 | 0.46738 | 0.33488 | 49.3922 | 8.9813 | 12.5345 | 27.8764 | 42210047.6832 | 14549.9078 | -1136059254.6312 | 3.3237 | 3.9925
258.6481 | 3.0876 | 0.70889 | 0.4944 | 0.49336 | 4.9987 | 0.085898 | 667.6052 | 0.021741 | 0.64163 | 0.4944 | 0.49336 | 0.012243 | 38.039 | 0.19457 | 7.8374 | 30.007 | 33745019.4464 | 13046.6906 | -1026112522.9666 | 3.0601 | 3.2692
252.7894 | 2.308 | 0.70801 | 0.152 | 0.39414 | 2.8511 | 0.013395 | 614.8586 | 0.72816 | 0.82308 | 0.152 | 0.39414 | 0.45386 | 47.4496 | 13.3759 | 11.6155 | 22.4582 | 33786782.2406 | 13365.5856 | -837608855.7608 | 2.6082 | 3.1509
279.9994 | 3.3146 | 0.9115 | 0.10363 | 0.28657 | 4.6509 | 0.068047 | 1343.7647 | 0.84072 | 0.83446 | 0.10363 | 0.28657 | 0.6098 | 88.2572 | 42.9982 | 20.2062 | 25.0528 | 26243981.0805 | 9372.8709 | -855343070.343 | 2.6507 | 7.6861
267.7465 | 2.5957 | 0.63663 | 0.17272 | 0.29401 | 2.8363 | 0.072132 | 1321.2574 | 0.73473 | 0.75334 | 0.17272 | 0.29401 | 0.53326 | 49.4347 | 13.759 | 7.5859 | 28.0898 | 37574800.9138 | 14033.7231 | -1107806789.8183 | 3.256 | 3.8971
286.197 | 3.1639 | 0.59379 | 0.48683 | 0.23733 | 3.3221 | 0.020703 | 1512.9283 | 0.337 | 0.46657 | 0.48683 | 0.23733 | 0.27584 | 42.2112 | 2.9575 | 2.5445 | 36.7092 | 40286193.5525 | 14076.388 | -857665290.0385 | 2.6562 | 4.2194
158.7088 | 2.7662 | 0.56283 | 0.33015 | 0.17882 | 3.4212 | 0.0080088 | 120.7293 | 0.57159 | 0.49285 | 0.33015 | 0.17882 | 0.49102 | 44.766 | 7.9946 | 2.9114 | 33.86 | 42501845.7234 | 26779.7675 | -1634723530.6411 | 4.5192 | 4.1736
240.2481 | 3.2741 | 0.94045 | 0.10656 | 0.21259 | 4.005 | 0.021426 | 712.8824 | 0.85142 | 0.78959 | 0.10656 | 0.21259 | 0.68085 | 76.7462 | 40.2072 | 12.5546 | 23.9844 | 25436123.0179 | 10587.4396 | -748939545.2627 | 2.3956 | 6.2892
251.9349 | 3.3249 | 0.78091 | 0.22462 | 0.49819 | 4.3236 | 0.033153 | 315.2856 | 0.52541 | 0.79917 | 0.22462 | 0.49819 | 0.27719 | 52.7834 | 8.3832 | 15.0669 | 29.3333 | 30632809.4431 | 12159.0172 | -816654595.6946 | 2.5579 | 4.5898
125.7935 | 2.0138 | 0.81444 | 0.33049 | 0.12097 | 4.3122 | 0.039019 | 1802.791 | 0.59824 | 0.39641 | 0.33049 | 0.12097 | 0.54854 | 30.7603 | 11.2458 | 2.4801 | 17.0344 | 29371382.401 | 23348.8933 | -1491856368.401 | 4.1767 | 1.3574
288.7359 | 2.8119 | 0.66999 | 0.171 | 0.2532 | 4.2828 | 0.029634 | 1645.2095 | 0.75129 | 0.72653 | 0.171 | 0.2532 | 0.57579 | 61.536 | 22.6582 | 9.9638 | 28.914 | 35704012.6991 | 12365.6289 | -855690504.7956 | 2.6515 | 5.3797
216.6756 | 3.4193 | 0.87619 | 0.13992 | 0.20223 | 4.3222 | 0.04893 | 566.5371 | 0.80834 | 0.72169 | 0.13992 | 0.20223 | 0.65785 | 68.6273 | 31.9275 | 9.8148 | 26.8851 | 27301463.0822 | 12600.1533 | -950903580.2397 | 2.8798 | 5.8772
236.7421 | 2.0377 | 0.91044 | 0.24397 | 0.4315 | 3.2538 | 0.039038 | 1785.0836 | 0.54405 | 0.76306 | 0.24397 | 0.4315 | 0.32453 | 31.2621 | 6.8006 | 9.042 | 15.4195 | 26274407.9094 | 11098.323 | -692136008.7157 | 2.2594 | 1.1373
222.8023 | 3.2862 | 0.66833 | 0.25975 | 0.32661 | 3.7206 | 0.068392 | 1942.5485 | 0.58824 | 0.69287 | 0.25975 | 0.32661 | 0.41364 | 50.5345 | 9.309 | 7.3502 | 33.8753 | 35792801.4098 | 16064.8235 | -1255587007.7327 | 3.6103 | 4.7297
265.5458 | 2.6493 | 0.91005 | 0.20167 | 0.23 | 3.5347 | 0.081936 | 1572.2396 | 0.71655 | 0.67488 | 0.20167 | 0.23 | 0.56833 | 42.0411 | 15.6511 | 6.3339 | 20.0561 | 26285772.1906 | 9898.7709 | -772205899.4445 | 2.4514 | 2.599
174.1799 | 2.3672 | 0.61372 | 0.26889 | 0.41508 | 2.81 | 0.031869 | 513.7545 | 0.51324 | 0.73473 | 0.26889 | 0.41508 | 0.31603 | 38.5778 | 5.1891 | 6.8155 | 26.5732 | 38977801.2175 | 22377.8991 | -1445923530.7038 | 4.0666 | 2.8307
232.814 | 2.8238 | 0.58136 | 0.14481 | 0.37961 | 3.1801 | 0.083815 | 171.7086 | 0.74661 | 0.82467 | 0.14481 | 0.37961 | 0.47559 | 62.9716 | 16.4105 | 13.0985 | 33.4626 | 41146935.6383 | 17673.7402 | -1467590687.6047 | 4.1185 | 5.6961
194.596 | 3.0234 | 0.88503 | 0.10996 | 0.4327 | 2.9688 | 0.094813 | 1330.0425 | 0.78865 | 0.87594 | 0.10996 | 0.4327 | 0.45734 | 61.2926 | 19.4014 | 18.3558 | 23.5355 | 27028958.3178 | 13889.7817 | -1187880229.5464 | 3.4479 | 4.4713
295.4291 | 3.2979 | 0.89393 | 0.46066 | 0.30459 | 3.6081 | 0.097859 | 409.6238 | 0.31374 | 0.54261 | 0.46066 | 0.30459 | 0.23475 | 32.0534 | 2.8891 | 3.7484 | 25.4159 | 26759659.7402 | 9057.8947 | -758256209.6305 | 2.4179 | 2.2207
203.0682 | 2.5652 | 0.89353 | 0.46876 | 0.31838 | 4.0872 | 0.0453 | 736.6361 | 0.28945 | 0.54927 | 0.46876 | 0.31838 | 0.21286 | 27.0564 | 2.9161 | 4.3617 | 19.7787 | 26771654.6517 | 13183.5755 | -814403251.1501 | 2.5525 | 1.2468
157.6513 | 2.626 | 0.76245 | 0.44929 | 0.11099 | 4.6692 | 0.096578 | 1368.8205 | 0.46752 | 0.30711 | 0.44929 | 0.11099 | 0.43972 | 32.7203 | 7.18 | 1.8123 | 23.7281 | 31374320.5963 | 19901.0896 | -1457844753.5887 | 4.0952 | 2.1753
106.5875 | 2.1986 | 0.79856 | 0.33393 | 0.23653 | 2.8866 | 0.033778 | 44.1891 | 0.53574 | 0.55964 | 0.33393 | 0.23653 | 0.42954 | 28.0145 | 5.8341 | 3.2125 | 18.968 | 29955486.8683 | 28104.1294 | -1768304405.2844 | 4.8395 | 1.1695
178.9097 | 3.0475 | 0.82493 | 0.27495 | 0.47213 | 3.1472 | 0.085509 | 12.465 | 0.45212 | 0.75496 | 0.27495 | 0.47213 | 0.25291 | 38.49 | 4.5485 | 8.491 | 25.4505 | 28997915.8117 | 16208.1256 | -1216367437.2598 | 3.5162 | 2.7561
199.5278 | 3.4699 | 0.8337 | 0.28834 | 0.21252 | 4.2556 | 0.023594 | 1782.2685 | 0.60831 | 0.56942 | 0.28834 | 0.21252 | 0.49915 | 45.1773 | 11.575 | 4.9282 | 28.6742 | 28693132.6878 | 14380.5179 | -910226718.7206 | 2.7823 | 3.7971
197.7828 | 2.995 | 0.85712 | 0.32814 | 0.16788 | 4.7028 | 0.023545 | 1092.8722 | 0.57945 | 0.47861 | 0.32814 | 0.16788 | 0.50398 | 39.202 | 11.3486 | 3.7803 | 24.073 | 27909118.069 | 14110.997 | -861170735.2424 | 2.6646 | 2.8385
275.6976 | 2.4662 | 0.81224 | 0.45043 | 0.32196 | 2.507 | 0.072752 | 734.139 | 0.31193 | 0.56188 | 0.45043 | 0.32196 | 0.22761 | 25.7241 | 1.9905 | 2.8156 | 20.918 | 29450986.7299 | 10682.3509 | -733800125.1189 | 2.3593 | 1.1534
188.7578 | 2.639 | 0.87897 | 0.15756 | 0.2239 | 3.5413 | 0.0037608 | 1714.1803 | 0.77886 | 0.71828 | 0.15756 | 0.2239 | 0.61855 | 50.4349 | 21.8438 | 7.9068 | 20.6844 | 27215170.9048 | 14418.0386 | -887451516.2546 | 2.7277 | 3.4195
159.7427 | 3.0727 | 0.84058 | 0.11988 | 0.39058 | 3.7577 | 0.029462 | 1167.9241 | 0.78556 | 0.85392 | 0.11988 | 0.39058 | 0.48954 | 68.5279 | 24.1094 | 19.2353 | 25.1833 | 28458144.1331 | 17814.9904 | -1242018950.6386 | 3.5777 | 5.5608
234.4667 | 2.963 | 0.85256 | 0.21797 | 0.37275 | 4.2796 | 0.057134 | 1846.7929 | 0.62749 | 0.7542 | 0.21797 | 0.37275 | 0.40928 | 48.068 | 12.6258 | 11.4988 | 23.9435 | 28058115.5002 | 11966.7788 | -873785943.0019 | 2.6949 | 3.639
292.992 | 2.9087 | 0.87124 | 0.12878 | 0.12232 | 4.3041 | 0.065943 | 1437.9546 | 0.83915 | 0.6302 | 0.12878 | 0.12232 | 0.7489 | 68.7497 | 39.326 | 6.4232 | 23.0005 | 27456618.4711 | 9371.1157 | -779084827.7318 | 2.4678 | 5.5277
286.4022 | 2.1249 | 0.75763 | 0.35104 | 0.32692 | 4.5266 | 0.09313 | 958.3969 | 0.45145 | 0.6256 | 0.35104 | 0.32692 | 0.32203 | 32.4706 | 6.5245 | 6.6235 | 19.3226 | 31574128.6414 | 11024.4018 | -820248019.0942 | 2.5665 | 1.7452
215.6334 | 2.5009 | 0.6446 | 0.18 | 0.20447 | 4.0581 | 0.030023 | 1666.6606 | 0.75417 | 0.67086 | 0.18 | 0.20447 | 0.61553 | 55.776 | 21.804 | 7.2431 | 26.7289 | 37110120.4837 | 17209.8222 | -1160275925.1492 | 3.3817 | 4.5924
166.3886 | 2.6452 | 0.9083 | 0.33643 | 0.2778 | 2.9896 | 0.071755 | 1200.1732 | 0.50704 | 0.6 | 0.33643 | 0.2778 | 0.38577 | 29.3282 | 5.3861 | 3.8785 | 20.0635 | 26336328.0736 | 15828.2022 | -1087265651.6883 | 3.2067 | 1.404
230.6044 | 2.9397 | 0.72028 | 0.49929 | 0.33613 | 4.5702 | 0.030416 | 592.4298 | 0.22823 | 0.54708 | 0.49929 | 0.33613 | 0.16458 | 35.3192 | 2.3671 | 4.8341 | 28.118 | 33211060.7119 | 14401.7491 | -884129471.6711 | 2.7197 | 2.82
286.1445 | 3.0138 | 0.90762 | 0.2283 | 0.40798 | 2.9475 | 0.073556 | 357.5547 | 0.58834 | 0.76437 | 0.2283 | 0.40798 | 0.36373 | 38.531 | 7.3784 | 8.2759 | 22.8767 | 26356104.944 | 9210.7672 | -709668752.7799 | 2.3014 | 2.4673
264.6299 | 3.3609 | 0.83182 | 0.41497 | 0.26651 | 4.7979 | 0.060263 | 91.619 | 0.40779 | 0.53538 | 0.41497 | 0.26651 | 0.31852 | 38.4633 | 5.7863 | 4.8414 | 27.8355 | 28757932.5054 | 10867.226 | -774849951.8103 | 2.4577 | 3.1095
151.8343 | 2.842 | 0.83038 | 0.27897 | 0.49004 | 3.4322 | 0.0075367 | 734.4195 | 0.42623 | 0.75914 | 0.27897 | 0.49004 | 0.23099 | 37.517 | 4.4653 | 9.4727 | 23.579 | 28807604.107 | 18973.0482 | -1133185766.8023 | 3.3168 | 2.5204
168.5737 | 2.4719 | 0.9157 | 0.30259 | 0.29738 | 3.2306 | 0.076964 | 1607.6408 | 0.54251 | 0.64284 | 0.30259 | 0.29738 | 0.40003 | 30.2968 | 6.7105 | 4.9886 | 18.5977 | 26123652.927 | 15496.8749 | -1077616643.3514 | 3.1836 | 1.3659
136.6162 | 3.2212 | 0.72495 | 0.23137 | 0.41005 | 4.0979 | 0.03676 | 884.7921 | 0.58166 | 0.76076 | 0.23137 | 0.41005 | 0.35858 | 52.0021 | 9.979 | 11.4111 | 30.6119 | 32997080.1983 | 24153.1272 | -1628745863.8986 | 4.5049 | 4.6054
176.0283 | 3.31 | 0.6845 | 0.1719 | 0.33562 | 4.2697 | 0.02155 | 848.5165 | 0.7199 | 0.77793 | 0.1719 | 0.33562 | 0.49248 | 65.6309 | 19.219 | 13.0975 | 33.3144 | 34947228.8807 | 19853.1889 | -1324358832.8596 | 3.7751 | 6.1724
130.5461 | 3.2452 | 0.84978 | 0.23512 | 0.36075 | 3.2506 | 0.0069435 | 1819.5448 | 0.60662 | 0.73354 | 0.23512 | 0.36075 | 0.40414 | 42.9247 | 8.779 | 7.8364 | 26.3093 | 28149891.9518 | 21563.185 | -1334934239.5994 | 3.8005 | 3.2442
268.4948 | 2.2115 | 0.68579 | 0.11201 | 0.18459 | 3.7019 | 0.072919 | 494.6174 | 0.84925 | 0.74727 | 0.11201 | 0.18459 | 0.7034 | 68.3255 | 36.5247 | 9.5849 | 22.2159 | 34881288.909 | 12991.4202 | -1041223388.7306 | 3.0963 | 5.2409
297.6604 | 2.7754 | 0.55599 | 0.36657 | 0.14757 | 2.6252 | 0.087145 | 106.3572 | 0.54318 | 0.41939 | 0.36657 | 0.14757 | 0.48586 | 41.5181 | 5.4671 | 1.6605 | 34.3905 | 43024938.1299 | 14454.3718 | -1189285644.0972 | 3.4513 | 3.872
232.8749 | 2.2738 | 0.81675 | 0.18532 | 0.18233 | 2.858 | 0.074379 | 1335.576 | 0.75377 | 0.63837 | 0.18532 | 0.18233 | 0.63236 | 38.9208 | 15.323 | 4.418 | 19.1799 | 29288607.508 | 12576.9688 | -919403806.8855 | 2.8043 | 2.1
112.4857 | 2.3242 | 0.55321 | 0.41932 | 0.26118 | 2.7951 | 0.068564 | 1885.8855 | 0.40603 | 0.52775 | 0.41932 | 0.26118 | 0.31951 | 35.0267 | 3.3464 | 2.7354 | 28.9449 | 43241308.431 | 38441.6024 | -2658532623.1142 | 6.9738 | 2.7822
154.2227 | 3.2493 | 0.96733 | 0.10447 | 0.2571 | 4.3745 | 0.066401 | 1021.4625 | 0.84568 | 0.82643 | 0.10447 | 0.2571 | 0.63844 | 82.0622 | 42.0051 | 16.9153 | 23.1418 | 24729303.8148 | 16034.7988 | -1262504137.7247 | 3.6268 | 6.8322
288.7152 | 2.1595 | 0.89206 | 0.46377 | 0.2443 | 4.2809 | 0.067818 | 558.4669 | 0.3609 | 0.4859 | 0.46377 | 0.2443 | 0.29192 | 24.455 | 4.2339 | 3.5432 | 16.6779 | 26815816.8938 | 9287.9826 | -590376654.178 | 2.0154 | 0.72169
233.7396 | 2.0627 | 0.67329 | 0.48498 | 0.32907 | 2.5793 | 0.0047933 | 1255.8552 | 0.25594 | 0.54903 | 0.48498 | 0.32907 | 0.18595 | 25.4098 | 1.5539 | 2.7497 | 21.1062 | 35529201.4505 | 15200.3375 | -837867123.9276 | 2.6088 | 1.1539
297.9399 | 3.2803 | 0.93345 | 0.436 | 0.35409 | 3.6005 | 0.072402 | 60.2277 | 0.30157 | 0.60257 | 0.436 | 0.35409 | 0.20991 | 31.5276 | 2.7235 | 4.5942 | 24.2099 | 25626707.3912 | 8601.3023 | -629424165.6347 | 2.109 | 2.0562
263.2516 | 3.3913 | 0.70371 | 0.43326 | 0.23258 | 2.7749 | 0.037573 | 990.406 | 0.40895 | 0.49062 | 0.43326 | 0.23258 | 0.33416 | 38.904 | 3.3627 | 2.3405 | 33.2008 | 33993207.5688 | 12912.8224 | -848448522.7145 | 2.6341 | 3.5463
221.4934 | 3.332 | 0.61963 | 0.22709 | 0.4303 | 2.699 | 0.032349 | 1144.83 | 0.57509 | 0.77271 | 0.22709 | 0.4303 | 0.3426 | 51.4796 | 6.3976 | 8.0351 | 37.0468 | 38605872.6615 | 17429.8035 | -1190045972.2255 | 3.4531 | 4.9726
205.5194 | 2.3316 | 0.69646 | 0.22864 | 0.40192 | 3.5761 | 0.020548 | 666.3406 | 0.59176 | 0.75927 | 0.22864 | 0.40192 | 0.36944 | 42.0196 | 9.0787 | 9.8769 | 23.064 | 34347271.919 | 16712.4247 | -1044365377.1969 | 3.1039 | 2.895
269.4508 | 3.3518 | 0.81994 | 0.17048 | 0.23385 | 2.7056 | 0.034833 | 1748.2067 | 0.75814 | 0.71108 | 0.17048 | 0.23385 | 0.59567 | 48.8473 | 14.8532 | 5.8311 | 28.163 | 29174406.5656 | 10827.359 | -754465406.4514 | 2.4088 | 3.8205
178.2622 | 2.7958 | 0.6166 | 0.26858 | 0.10131 | 2.9758 | 0.092383 | 1630.6557 | 0.6779 | 0.40363 | 0.26858 | 0.10131 | 0.6301 | 43.9715 | 10.9692 | 1.7637 | 31.2386 | 38795844.9843 | 21763.365 | -1695639018.2896 | 4.6653 | 3.7902
240.9964 | 3.3181 | 0.50367 | 0.22146 | 0.47173 | 2.8711 | 0.012597 | 1881.5475 | 0.55414 | 0.79261 | 0.22146 | 0.47173 | 0.30681 | 61.2433 | 6.2495 | 9.6086 | 45.3852 | 47493738.7855 | 19707.2413 | -1267766741.4746 | 3.6395 | 6.6857
196.7422 | 2.6504 | 0.56171 | 0.16858 | 0.38248 | 4.1842 | 0.015077 | 1050.6264 | 0.70494 | 0.80279 | 0.16858 | 0.38248 | 0.44895 | 64.9309 | 17.5081 | 14.9158 | 32.507 | 42586356.6631 | 21645.7674 | -1416214768.987 | 3.9954 | 6.0159
256.3855 | 2.942 | 0.52264 | 0.48896 | 0.28191 | 2.5445 | 0.045254 | 524.4351 | 0.29597 | 0.50847 | 0.48896 | 0.28191 | 0.22913 | 42.9602 | 1.8735 | 2.3051 | 38.7815 | 45770661.8672 | 17852.2819 | -1230363691.2689 | 3.5498 | 4.452
255.622 | 2.8944 | 0.55996 | 0.17702 | 0.22976 | 4.3429 | 0.052773 | 1569.2871 | 0.7504 | 0.69959 | 0.17702 | 0.22976 | 0.59323 | 67.335 | 22.8673 | 8.8565 | 35.6112 | 42719783.6088 | 16712.0892 | -1278821820.6425 | 3.666 | 6.5586
239.2261 | 2.207 | 0.58216 | 0.49122 | 0.11545 | 3.0164 | 0.086314 | 1639.0916 | 0.41805 | 0.29661 | 0.49122 | 0.11545 | 0.39333 | 31.0269 | 3.795 | 1.1138 | 26.1182 | 41090854.8195 | 17176.5764 | -1265941633.5037 | 3.6351 | 2.1685
113.8443 | 2.397 | 0.79601 | 0.16344 | 0.1387 | 3.5903 | 0.08505 | 964.4501 | 0.79298 | 0.60358 | 0.16344 | 0.1387 | 0.69786 | 49.6198 | 24.0868 | 4.7871 | 20.7459 | 30051647.8328 | 26397.1539 | -1893338592.6791 | 5.1393 | 3.363
196.4539 | 2.3733 | 0.94418 | 0.48622 | 0.46783 | 4.9126 | 0.028122 | 370.0453 | 0.078151 | 0.645 | 0.48622 | 0.46783 | 0.045959 | 25.474 | 0.72967 | 7.4267 | 17.3176 | 25335708.3432 | 12896.5168 | -731851542.3846 | 2.3546 | 0.90214
290.2162 | 2.6455 | 0.82118 | 0.1771 | 0.19014 | 3.3548 | 0.0082353 | 715.3739 | 0.76221 | 0.65828 | 0.1771 | 0.19014 | 0.63276 | 46.6875 | 18.8337 | 5.6595 | 22.1943 | 29130549.181 | 10037.5322 | -587269560.5729 | 2.008 | 3.1888
235.2757 | 3.0899 | 0.65652 | 0.1228 | 0.10006 | 3.2237 | 0.0088842 | 254.1328 | 0.85024 | 0.59381 | 0.1228 | 0.10006 | 0.77714 | 68.6057 | 32.0544 | 4.127 | 32.4242 | 36436704.0865 | 15486.8106 | -993445182.6285 | 2.9818 | 6.0985
109.1991 | 3.0605 | 0.79934 | 0.32622 | 0.2334 | 3.155 | 0.046627 | 934.2656 | 0.54773 | 0.56211 | 0.32622 | 0.2334 | 0.44038 | 36.6163 | 6.692 | 3.5466 | 26.3777 | 29926230.9731 | 27405.1902 | -1821880206.7408 | 4.9679 | 2.6874
140.0355 | 2.0396 | 0.69084 | 0.11129 | 0.41298 | 4.1981 | 0.075464 | 1837.7448 | 0.79317 | 0.86942 | 0.11129 | 0.41298 | 0.47573 | 73.0134 | 28.1968 | 24.477 | 20.3397 | 34626414.7683 | 24726.8775 | -1837854544.5889 | 5.0062 | 5.6589
152.2315 | 3.3216 | 0.7116 | 0.10731 | 0.30868 | 4.8287 | 0.0028642 | 919.1584 | 0.83 | 0.83769 | 0.10731 | 0.30868 | 0.58401 | 95.2716 | 41.2897 | 21.8239 | 32.158 | 33616413.9291 | 22082.4225 | -1467815361.6796 | 4.1191 | 9.058
266.0671 | 3.2347 | 0.92108 | 0.17881 | 0.31114 | 4.5825 | 0.014578 | 1858.7608 | 0.71899 | 0.76221 | 0.17881 | 0.31114 | 0.51006 | 57.2619 | 20.5388 | 12.5286 | 24.1945 | 25971111.1969 | 9761.1125 | -613803809.825 | 2.0716 | 4.5887
193.0893 | 2.2294 | 0.90746 | 0.42092 | 0.36992 | 3.4218 | 0.030995 | 303.0077 | 0.30832 | 0.61464 | 0.42092 | 0.36992 | 0.20916 | 24.3222 | 2.6717 | 4.7249 | 16.9257 | 26360871.1026 | 13652.1683 | -795886222.5274 | 2.5081 | 0.6885
154.6358 | 2.0411 | 0.60803 | 0.11331 | 0.39795 | 3.9127 | 0.048422 | 626.5072 | 0.79465 | 0.86304 | 0.11331 | 0.39795 | 0.48874 | 71.2356 | 26.5174 | 21.5916 | 23.1266 | 39342149.8155 | 25441.8174 | -1800503203.7737 | 4.9167 | 5.6646
244.4673 | 2.33 | 0.91693 | 0.42967 | 0.49628 | 3.0532 | 0.014871 | 131.8553 | 0.13389 | 0.67929 | 0.42967 | 0.49628 | 0.07405 | 23.8739 | 0.82679 | 5.5407 | 17.5064 | 26088516.5704 | 10671.5767 | -557478216.9067 | 1.9365 | 0.68281
182.3228 | 3.0174 | 0.56339 | 0.36959 | 0.28175 | 4.1807 | 0.023866 | 1395.9228 | 0.45838 | 0.57766 | 0.36959 | 0.28175 | 0.34866 | 48.1023 | 6.1968 | 5.0075 | 36.898 | 42459559.5388 | 23288.1194 | -1504979616.1212 | 4.2082 | 4.8287
105.0011 | 2.8509 | 0.56153 | 0.46901 | 0.29822 | 3.8219 | 0.015493 | 1196.8199 | 0.30807 | 0.5329 | 0.46901 | 0.29822 | 0.23277 | 41.7761 | 2.9803 | 3.8183 | 34.9774 | 42600326.5672 | 40571.3239 | -2580441207.1541 | 6.7866 | 4.0367
138.0088 | 2.4583 | 0.90262 | 0.23382 | 0.37296 | 4.367 | 0.047088 | 1640.2094 | 0.60138 | 0.74223 | 0.23382 | 0.37296 | 0.39322 | 41.2472 | 11.5391 | 10.9445 | 18.7637 | 26502215.9648 | 19203.273 | -1279820832.1452 | 3.6684 | 2.5233
266.0051 | 2.1208 | 0.99248 | 0.42773 | 0.38068 | 4.8211 | 0.037339 | 1398.0735 | 0.28652 | 0.63855 | 0.42773 | 0.38068 | 0.19159 | 24.8561 | 3.393 | 6.7417 | 14.7213 | 24102575.3924 | 9060.9446 | -507696792.9718 | 1.8172 | 0.60632
248.5398 | 3.3117 | 0.76225 | 0.27372 | 0.17475 | 3.9698 | 0.082229 | 1526.6462 | 0.64382 | 0.53389 | 0.27372 | 0.17475 | 0.55153 | 46.4815 | 12.5678 | 3.9819 | 29.9317 | 31382349.6611 | 12626.6919 | -1037158160.6997 | 3.0866 | 4.009
146.1408 | 2.3046 | 0.54743 | 0.45103 | 0.109 | 4.8445 | 0.051659 | 965.4571 | 0.4667 | 0.30247 | 0.45103 | 0.109 | 0.43997 | 38.2681 | 7.4252 | 1.8396 | 29.0033 | 43697651.0971 | 29901.0632 | -2004121021.7136 | 5.4049 | 3.1969
250.9188 | 2.0442 | 0.92061 | 0.22191 | 0.27726 | 4.0752 | 0.033443 | 1231.4865 | 0.66935 | 0.69702 | 0.22191 | 0.27726 | 0.50083 | 37.749 | 14.4512 | 8 | 15.2978 | 25984104.2099 | 10355.5828 | -641132777.9309 | 2.1371 | 1.8342
247.4138 | 2.8682 | 0.56347 | 0.18721 | 0.34313 | 2.7594 | 0.099746 | 1840.5727 | 0.69237 | 0.76682 | 0.18721 | 0.34313 | 0.46966 | 53.8919 | 10.8768 | 7.9463 | 35.0689 | 42453708.6123 | 17158.9898 | -1512962289.1234 | 4.2273 | 4.9755
296.2503 | 2.8997 | 0.53239 | 0.10846 | 0.47278 | 2.9159 | 0.098021 | 1125.4328 | 0.77597 | 0.88663 | 0.10846 | 0.47278 | 0.41876 | 75.1818 | 17.6884 | 19.9703 | 37.523 | 44932158.1507 | 15166.9555 | -1469040989.7391 | 4.122 | 7.0595
229.8351 | 3.4162 | 0.83744 | 0.49415 | 0.30523 | 3.7683 | 0.057608 | 1026.3125 | 0.26699 | 0.52568 | 0.49415 | 0.30523 | 0.20062 | 34.1652 | 2.4038 | 3.6572 | 28.1041 | 28564726.4137 | 12428.357 | -861548989.3155 | 2.6656 | 2.6789
212.2532 | 3.2097 | 0.75562 | 0.44908 | 0.18311 | 3.3448 | 0.05531 | 1051.9899 | 0.42355 | 0.42249 | 0.44908 | 0.18311 | 0.36781 | 35.7116 | 4.3042 | 2.1428 | 29.2646 | 31657763.99 | 14915.0951 | -1030661741.8011 | 3.071 | 2.9101
117.621 | 2.3351 | 0.86486 | 0.16041 | 0.3367 | 3.039 | 0.056444 | 570.9962 | 0.73771 | 0.79019 | 0.16041 | 0.3367 | 0.5029 | 43.5937 | 14.9699 | 10.0226 | 18.6012 | 27659078.3298 | 23515.4176 | -1601832296.7352 | 4.4404 | 2.4828
222.3859 | 2.552 | 0.54808 | 0.25927 | 0.19577 | 3.8844 | 0.086065 | 282.324 | 0.65346 | 0.57533 | 0.25927 | 0.19577 | 0.54496 | 49.5155 | 12.8283 | 4.6082 | 32.079 | 43646094.5222 | 19626.285 | -1531273087.8584 | 4.2712 | 4.4844
138.6002 | 2.1246 | 0.96064 | 0.42691 | 0.13521 | 3.3161 | 0.085583 | 1884.2221 | 0.4791 | 0.3783 | 0.42691 | 0.13521 | 0.43789 | 22.2309 | 5.3442 | 1.6501 | 15.2366 | 24901407.4656 | 17966.3538 | -1201119354.083 | 3.4797 | 0.32973
180.36 | 3.044 | 0.98888 | 0.40981 | 0.30862 | 2.7137 | 0.0013293 | 479.2846 | 0.38118 | 0.5983 | 0.40981 | 0.30862 | 0.28157 | 27.3476 | 2.9296 | 3.2109 | 21.2071 | 24190324.3242 | 13412.246 | -713992043.3186 | 2.3118 | 1.3312
249.9636 | 2.4091 | 0.76677 | 0.24941 | 0.32946 | 2.5865 | 0.051379 | 322.5287 | 0.60235 | 0.70327 | 0.24941 | 0.32946 | 0.42113 | 33.8761 | 6.8621 | 5.3684 | 21.6457 | 31197485.8267 | 12480.8098 | -835488072.7441 | 2.6031 | 1.889
138.5891 | 3.4816 | 0.62476 | 0.40076 | 0.32376 | 4.4644 | 0.035334 | 209.8251 | 0.38145 | 0.59175 | 0.40076 | 0.32376 | 0.27548 | 48.8808 | 4.8218 | 5.6667 | 38.3923 | 38288945.1775 | 27627.672 | -1830869005.6255 | 4.9895 | 5.0567
151.3357 | 3.0417 | 0.91709 | 0.14996 | 0.48888 | 4.9225 | 0.010718 | 1804.172 | 0.68358 | 0.85673 | 0.14996 | 0.48888 | 0.36116 | 66.6932 | 18.6279 | 25.2152 | 22.8501 | 26084013.7918 | 17235.8602 | -1124632374.0913 | 3.2963 | 5.4458
114.0658 | 3.3429 | 0.65219 | 0.18465 | 0.20716 | 2.5395 | 0.025422 | 830.0876 | 0.74715 | 0.6681 | 0.18465 | 0.20716 | 0.60819 | 52.9316 | 13.1423 | 4.4765 | 35.3128 | 36678614.709 | 32155.6548 | -2131131246.7034 | 5.7094 | 4.8668
125.0249 | 2.7039 | 0.5529 | 0.16854 | 0.3645 | 4.8667 | 0.097814 | 1082.427 | 0.71311 | 0.79509 | 0.16854 | 0.3645 | 0.46696 | 71.4145 | 21.1859 | 16.5368 | 33.6918 | 43264944.9348 | 34605.0682 | -2662869927.3268 | 6.9842 | 6.866
228.7331 | 2.5764 | 0.71966 | 0.2127 | 0.18391 | 4.7043 | 0.0094306 | 1210.0035 | 0.71791 | 0.60806 | 0.2127 | 0.18391 | 0.60339 | 52.0234 | 20.9687 | 6.3911 | 24.6636 | 33239739.2259 | 14532.1073 | -886247200.2002 | 2.7248 | 4.1397
292.2124 | 2.2097 | 0.57649 | 0.32426 | 0.19629 | 3.7118 | 0.050951 | 503.0786 | 0.57016 | 0.52063 | 0.32426 | 0.19629 | 0.47945 | 38.5604 | 8.623 | 3.5302 | 26.4072 | 41494790.2211 | 14200.2176 | -965071292.0598 | 2.9137 | 2.917
164.5838 | 2.2743 | 0.80064 | 0.22524 | 0.44603 | 3.7592 | 0.02148 | 1310.3799 | 0.56698 | 0.78037 | 0.22524 | 0.44603 | 0.32873 | 39.8872 | 8.6206 | 11.6967 | 19.5698 | 29877714.7138 | 18153.497 | -1142133999.1975 | 3.3383 | 2.3917
162.6037 | 3.3809 | 0.73918 | 0.34418 | 0.3035 | 2.5311 | 0.016124 | 1836.6589 | 0.47872 | 0.61273 | 0.34418 | 0.3035 | 0.35232 | 39.0892 | 4.071 | 3.5069 | 31.5113 | 32362105.3516 | 19902.4372 | -1234379038.9913 | 3.5594 | 3.3584
289.2159 | 3.1556 | 0.61722 | 0.24967 | 0.30034 | 4.5965 | 0.057363 | 783.2553 | 0.61787 | 0.68338 | 0.24967 | 0.30034 | 0.44999 | 56.927 | 13.0169 | 8.6877 | 35.2223 | 38756430.6688 | 13400.5206 | -1036592752.4543 | 3.0852 | 5.5559
226.028 | 2.1977 | 0.53302 | 0.47175 | 0.49253 | 3.249 | 0.064694 | 1313.2931 | 0.06361 | 0.65196 | 0.47175 | 0.49253 | 0.035718 | 34.122 | 0.38655 | 5.3297 | 28.4058 | 44879249.4589 | 19855.6122 | -1382148559.4551 | 3.9137 | 2.6794
169.9904 | 3.3467 | 0.85318 | 0.33626 | 0.2174 | 2.9878 | 0.025154 | 437.6064 | 0.54355 | 0.53704 | 0.33626 | 0.2174 | 0.44635 | 36.2905 | 6.2315 | 3.0351 | 27.0239 | 28037737.5952 | 16493.7211 | -1018603960.1149 | 3.0421 | 2.7075
241.4815 | 2.4514 | 0.77991 | 0.10438 | 0.2498 | 4.5467 | 0.039578 | 1240.1734 | 0.84734 | 0.8111 | 0.10438 | 0.2498 | 0.64582 | 82.9495 | 44.1991 | 17.096 | 21.6543 | 30671804.552 | 12701.5132 | -954571305.4653 | 2.8886 | 6.8341
217.2595 | 3.4653 | 0.61164 | 0.15507 | 0.45073 | 2.7462 | 0.076481 | 1799.2264 | 0.69517 | 0.8391 | 0.15507 | 0.45073 | 0.3942 | 62.5423 | 10.9688 | 12.5418 | 39.0317 | 39110161.1995 | 18001.5922 | -1519286140.3931 | 4.2425 | 6.0995
239.3942 | 2.6635 | 0.68789 | 0.34717 | 0.41767 | 3.1621 | 0.068246 | 354.6986 | 0.37799 | 0.6834 | 0.34717 | 0.41767 | 0.23516 | 36.0178 | 3.3655 | 5.9771 | 26.6753 | 34775133.1437 | 14526.3078 | -1043167462.2359 | 3.101 | 2.6659
195.2618 | 3.2115 | 0.91966 | 0.34682 | 0.33821 | 3.958 | 0.033337 | 1794.7335 | 0.44891 | 0.64204 | 0.34682 | 0.33821 | 0.31497 | 35.7699 | 5.6477 | 6.0643 | 24.0579 | 26011152.805 | 13321.1668 | -841521278.7997 | 2.6175 | 2.4562
139.4651 | 3.4611 | 0.747 | 0.41856 | 0.22126 | 4.9106 | 0.069864 | 801.0686 | 0.43566 | 0.48677 | 0.41856 | 0.22126 | 0.36017 | 42.6384 | 6.6393 | 4.0786 | 31.9205 | 32023077.5537 | 22961.3567 | -1651328597.3105 | 4.559 | 3.8885
251.9714 | 3.4595 | 0.8691 | 0.26319 | 0.15085 | 3.7278 | 0.052916 | 1780.1089 | 0.66636 | 0.50699 | 0.26319 | 0.15085 | 0.58595 | 43.8201 | 13.0398 | 3.357 | 27.4233 | 27524416.8841 | 10923.6295 | -789253533.954 | 2.4922 | 3.4981
140.5402 | 2.4835 | 0.63558 | 0.12961 | 0.22946 | 3.4305 | 0.074138 | 33.1133 | 0.81605 | 0.76056 | 0.12961 | 0.22946 | 0.64093 | 63.1161 | 26.6537 | 9.5421 | 26.9203 | 37637073.2384 | 26780.2933 | -1965827358.0424 | 5.313 | 5.1368
206.2219 | 3.4249 | 0.63632 | 0.46929 | 0.1119 | 2.5511 | 0.094295 | 308.7065 | 0.44464 | 0.29963 | 0.46929 | 0.1119 | 0.41881 | 41.6147 | 3.5772 | 0.95576 | 37.0817 | 37593536.0558 | 18229.6551 | -1490981716.2716 | 4.1746 | 4.1622
168.6884 | 2.8881 | 0.6922 | 0.37107 | 0.48075 | 4.1715 | 0.09882 | 541.4575 | 0.26375 | 0.69921 | 0.37107 | 0.48075 | 0.14817 | 39.8537 | 2.6173 | 8.4916 | 28.7448 | 34558320.8032 | 20486.4839 | -1573232394.7054 | 4.3718 | 3.2921
274.0178 | 2.949 | 0.95934 | 0.33915 | 0.47108 | 3.5849 | 0.011949 | 1960.6463 | 0.3341 | 0.72715 | 0.33915 | 0.47108 | 0.18976 | 32.1527 | 3.1516 | 7.8235 | 21.1776 | 24935310.3757 | 9099.8869 | -485604651.0859 | 1.7642 | 1.8192
171.6671 | 2.7894 | 0.95484 | 0.2037 | 0.35001 | 2.8975 | 0.016186 | 1813.2409 | 0.6627 | 0.76643 | 0.2037 | 0.35001 | 0.44629 | 37.9232 | 9.9743 | 7.8226 | 20.1263 | 25052717.2578 | 14593.777 | -901677933.3814 | 2.7618 | 2.1232
290.7067 | 3.0086 | 0.63025 | 0.494 | 0.48486 | 4.621 | 0.026282 | 985.1739 | 0.036976 | 0.63782 | 0.494 | 0.48486 | 0.021138 | 40.3246 | 0.31075 | 7.1262 | 32.8877 | 37955505.5459 | 13056.2882 | -795699013.7493 | 2.5077 | 3.7378
220.339 | 3.1866 | 0.772 | 0.22484 | 0.422 | 3.1321 | 0.06424 | 1298.2622 | 0.58491 | 0.77103 | 0.22484 | 0.422 | 0.35316 | 45.4035 | 7.7298 | 9.2363 | 28.4373 | 30986280.9081 | 14063.0012 | -1058935560.1275 | 3.1388 | 3.6537
214.5863 | 2.0191 | 0.98811 | 0.12043 | 0.25 | 2.5764 | 0.068824 | 1693.2041 | 0.82415 | 0.80401 | 0.12043 | 0.25 | 0.62957 | 43.6428 | 21.1617 | 8.4033 | 14.0778 | 24209253.717 | 11281.8265 | -822728846.4568 | 2.5725 | 1.8528
267.317 | 2.117 | 0.7293 | 0.13435 | 0.18913 | 4.298 | 0.010928 | 1363.0212 | 0.81875 | 0.71637 | 0.13435 | 0.18913 | 0.67652 | 63.5088 | 34.0038 | 9.5061 | 19.9988 | 32800604.0177 | 12270.3027 | -790917274.0968 | 2.4962 | 4.7506
192.1822 | 2.6987 | 0.81325 | 0.42603 | 0.25581 | 3.612 | 0.083882 | 1819.1451 | 0.40119 | 0.51862 | 0.42603 | 0.25581 | 0.31817 | 30.5076 | 4.2384 | 3.4077 | 22.8614 | 29414358.1026 | 15305.4561 | -1109789476.8383 | 3.2607 | 1.8342
226.4865 | 2.3313 | 0.98059 | 0.11072 | 0.36241 | 2.5655 | 0.047573 | 550.4312 | 0.81013 | 0.86522 | 0.11072 | 0.36241 | 0.52687 | 48.7554 | 19.1821 | 13.1944 | 16.3789 | 24394808.0371 | 10770.9789 | -768959345.8533 | 2.4436 | 2.5027
273.5018 | 3.1323 | 0.57592 | 0.36572 | 0.2548 | 4.9582 | 0.05351 | 1911.3862 | 0.4821 | 0.55556 | 0.36572 | 0.2548 | 0.37948 | 50.9808 | 8.0835 | 5.4274 | 37.4699 | 41535979.1484 | 15186.7311 | -1130434288.7417 | 3.3102 | 5.2048
134.1478 | 2.5136 | 0.90027 | 0.44464 | 0.14748 | 2.6735 | 0.014125 | 267.3981 | 0.45143 | 0.37391 | 0.44464 | 0.14748 | 0.40788 | 24.4826 | 3.8534 | 1.3933 | 19.2359 | 26571419.5978 | 19807.5645 | -1157783913.5047 | 3.3758 | 0.88614
232.1569 | 2.9887 | 0.97914 | 0.13897 | 0.43092 | 4.9458 | 0.076933 | 1123.4108 | 0.73509 | 0.8586 | 0.13897 | 0.43092 | 0.43011 | 69.1752 | 24.0506 | 24.096 | 21.0286 | 24430942.6874 | 10523.461 | -873315088.402 | 2.6938 | 5.5322
293.2359 | 3.479 | 0.51041 | 0.40505 | 0.35408 | 3.934 | 0.039448 | 1909.2091 | 0.3479 | 0.61066 | 0.40505 | 0.35408 | 0.24087 | 56.0376 | 3.6758 | 5.4032 | 46.9585 | 46866601.6892 | 15982.5575 | -1151234141.1842 | 3.3601 | 6.4979
156.8951 | 2.7379 | 0.56561 | 0.14874 | 0.35884 | 2.643 | 0.035791 | 84.5149 | 0.74812 | 0.81234 | 0.14874 | 0.35884 | 0.49242 | 57.1157 | 13.7483 | 10.0187 | 33.3488 | 42292815.4933 | 26956.114 | -1843379608.2829 | 5.0195 | 5.0226
295.1079 | 3.0445 | 0.50221 | 0.318 | 0.24392 | 4.0572 | 0.093492 | 809.8793 | 0.55274 | 0.57917 | 0.318 | 0.24392 | 0.43807 | 55.4352 | 8.7815 | 4.8896 | 41.7641 | 47632075.5775 | 16140.5623 | -1449090739.2094 | 4.0742 | 5.9635
285.6074 | 2.8797 | 0.61263 | 0.25395 | 0.28714 | 4.5403 | 0.098061 | 650.994 | 0.61849 | 0.66982 | 0.25395 | 0.28714 | 0.45891 | 53.3406 | 12.8914 | 8.066 | 32.3832 | 39046815.2697 | 13671.4988 | -1208774224.5471 | 3.498 | 4.9461
231.3477 | 2.2192 | 0.64958 | 0.30898 | 0.17514 | 3.0159 | 0.08526 | 1975.7749 | 0.59965 | 0.50421 | 0.30898 | 0.17514 | 0.51588 | 34.1347 | 7.9116 | 2.6859 | 23.5372 | 36826140.5849 | 15918.093 | -1183433215.4037 | 3.4373 | 2.1711
181.3792 | 3.2939 | 0.53548 | 0.21145 | 0.22565 | 4.9674 | 0.0095186 | 342.8879 | 0.70485 | 0.6569 | 0.21145 | 0.22565 | 0.5629 | 71.4839 | 20.7765 | 8.3285 | 42.3789 | 44672990.1345 | 24629.6159 | -1567354226.071 | 4.3577 | 7.6601
256.2772 | 2.9613 | 0.76451 | 0.3607 | 0.45683 | 2.8678 | 0.071865 | 1918.9388 | 0.31215 | 0.69441 | 0.3607 | 0.45683 | 0.18246 | 34.6715 | 2.2793 | 5.7067 | 26.6854 | 31289719.6787 | 12209.3272 | -912377504.5202 | 2.7874 | 2.5239
131.1196 | 2.1434 | 0.81238 | 0.32213 | 0.35014 | 4.5663 | 0.0023319 | 778.4359 | 0.47718 | 0.66104 | 0.32213 | 0.35014 | 0.32773 | 33.2744 | 7.2992 | 7.7983 | 18.1769 | 29446013.0591 | 22457.3754 | -1339219014.3647 | 3.8108 | 1.7217
217.9506 | 2.7464 | 0.99874 | 0.25773 | 0.29283 | 3.9995 | 0.018361 | 984.1882 | 0.60989 | 0.69414 | 0.25773 | 0.29283 | 0.44945 | 37.0434 | 10.9586 | 7.1398 | 18.945 | 23951533.2005 | 10989.4314 | -643930459.2566 | 2.1438 | 2.0995
239.3325 | 2.6193 | 0.7057 | 0.36923 | 0.2476 | 4.5051 | 0.060258 | 1424.9087 | 0.48213 | 0.54611 | 0.36923 | 0.2476 | 0.38317 | 37.6627 | 7.3456 | 4.7467 | 25.5703 | 33897157.3833 | 14163.2059 | -991876870.5834 | 2.978 | 2.8121
282.1179 | 2.8069 | 0.50495 | 0.15954 | 0.13328 | 4.9158 | 0.06723 | 756.6655 | 0.79905 | 0.59981 | 0.15954 | 0.13328 | 0.70718 | 78.9841 | 34.2358 | 6.4522 | 38.2961 | 47373866.5152 | 16792.225 | -1385679686.69 | 3.9221 | 8.0273
232.232 | 3.3667 | 0.74611 | 0.38802 | 0.28279 | 3.1369 | 0.013091 | 575.0014 | 0.43218 | 0.56665 | 0.38802 | 0.28279 | 0.32919 | 38.8605 | 4.1816 | 3.5921 | 31.0869 | 32061269.1814 | 13805.7047 | -797419440.2316 | 2.5118 | 3.3536
165.2177 | 3.001 | 0.84134 | 0.10837 | 0.27629 | 3.4056 | 0.028269 | 1239.2156 | 0.8359 | 0.8206 | 0.10837 | 0.27629 | 0.61534 | 68.5981 | 30.3822 | 13.6417 | 24.5742 | 28432511.5237 | 17209.1201 | -1204243087.1642 | 3.4872 | 5.3881
153.5387 | 2.2601 | 0.59547 | 0.25261 | 0.33286 | 3.8924 | 0.034112 | 1359.3475 | 0.59549 | 0.70275 | 0.25261 | 0.33286 | 0.41453 | 44.2429 | 10.0358 | 8.0585 | 26.1486 | 40172169.8492 | 26164.1907 | -1727472098.6744 | 4.7416 | 3.4358
287.7362 | 3.2872 | 0.73845 | 0.24859 | 0.42395 | 2.9142 | 0.027877 | 1581.4096 | 0.54165 | 0.75369 | 0.24859 | 0.42395 | 0.32746 | 44.5084 | 6.0316 | 7.8089 | 30.6679 | 32394003.6136 | 11258.2304 | -731924918.8652 | 2.3548 | 3.7675
209.2713 | 2.5109 | 0.98139 | 0.45585 | 0.28927 | 2.8749 | 0.023671 | 1378.3841 | 0.33391 | 0.55467 | 0.45585 | 0.28927 | 0.25487 | 23.0187 | 2.5256 | 2.8664 | 17.6267 | 24374927.3239 | 11647.5229 | -651780334.3624 | 2.1626 | 0.61066
209.105 | 2.067 | 0.82034 | 0.47768 | 0.28115 | 2.6594 | 0.034799 | 1440.9034 | 0.31174 | 0.51362 | 0.47768 | 0.28115 | 0.24117 | 21.9279 | 2.1096 | 2.4592 | 17.3591 | 29160138.4873 | 13945.2116 | -826647049.4722 | 2.5819 | 0.47868
162.4922 | 2.1522 | 0.98287 | 0.4925 | 0.28557 | 2.8126 | 0.087024 | 336.5338 | 0.28775 | 0.53267 | 0.4925 | 0.28557 | 0.22192 | 19.6396 | 1.9913 | 2.5624 | 15.086 | 24338370.5454 | 14978.1802 | -979507606.5179 | 2.9484 | 0.061087
118.587 | 2.7645 | 0.51917 | 0.22405 | 0.3571 | 2.9456 | 0.095027 | 299.552 | 0.62647 | 0.74092 | 0.22405 | 0.3571 | 0.41885 | 52.714 | 8.6522 | 7.3765 | 36.6854 | 46076153.6201 | 38854.2965 | -2899952111.3286 | 7.5526 | 5.0849
274.1254 | 2.5997 | 0.77768 | 0.42101 | 0.42164 | 3.9756 | 0.097591 | 772.197 | 0.25111 | 0.64246 | 0.42101 | 0.42164 | 0.15736 | 31.6208 | 2.3348 | 6.2558 | 23.0302 | 30759812.0984 | 11221.0731 | -876065891.2342 | 2.7004 | 1.9734
129.9731 | 2.1472 | 0.71678 | 0.33483 | 0.45175 | 3.5466 | 0.03435 | 1733.3002 | 0.3638 | 0.70766 | 0.33483 | 0.45175 | 0.21342 | 31.7078 | 3.5518 | 7.5181 | 20.6379 | 33373135.2672 | 25676.956 | -1649682062.327 | 4.5551 | 1.7234
228.9696 | 2.122 | 0.5335 | 0.35174 | 0.49016 | 2.5623 | 0.055486 | 1258.0902 | 0.28736 | 0.71431 | 0.35174 | 0.49016 | 0.15809 | 34.8222 | 1.8095 | 5.6102 | 27.4024 | 44838151.6991 | 19582.5753 | -1340585997.7209 | 3.814 | 2.5799
270.2832 | 2.5421 | 0.73875 | 0.18522 | 0.45316 | 3.307 | 0.010337 | 652.9242 | 0.63656 | 0.81446 | 0.18522 | 0.45316 | 0.36162 | 46.5631 | 10.1444 | 12.7122 | 23.7065 | 32380914.8934 | 11980.3654 | -721308242.3423 | 2.3293 | 3.3168
132.743 | 2.0262 | 0.7307 | 0.34484 | 0.4795 | 4.5035 | 0.026493 | 1776.5132 | 0.31365 | 0.71387 | 0.34484 | 0.4795 | 0.17566 | 32.5476 | 3.6045 | 9.8392 | 19.1039 | 32737676.4405 | 24662.4596 | -1556272817.4546 | 4.3311 | 1.7313
152.6909 | 3.0053 | 0.87879 | 0.18284 | 0.28097 | 4.5652 | 0.0010692 | 691.0835 | 0.72458 | 0.73384 | 0.18284 | 0.28097 | 0.53619 | 55.6183 | 21.0351 | 11.0226 | 23.5606 | 27220900.175 | 17827.4517 | -1088836600.4451 | 3.2105 | 4.3697
122.7067 | 2.1021 | 0.95436 | 0.11488 | 0.41909 | 3.3308 | 0.026993 | 59.6564 | 0.78438 | 0.87442 | 0.11488 | 0.41909 | 0.46603 | 55.4963 | 21.2304 | 19.0915 | 15.1745 | 25065398.4738 | 20427.0755 | -1354351285.1454 | 3.847 | 3.2709
161.3984 | 3.057 | 0.52305 | 0.27737 | 0.38957 | 4.7204 | 0.084846 | 345.1531 | 0.5186 | 0.71591 | 0.27737 | 0.38957 | 0.33307 | 59.5877 | 8.9061 | 10.4167 | 40.2649 | 45734686.0426 | 28336.5107 | -2193309721.5547 | 5.8584 | 6.2807
299.1695 | 2.5191 | 0.65127 | 0.21511 | 0.23775 | 3.3357 | 0.038898 | 1364.3603 | 0.69529 | 0.66478 | 0.21511 | 0.23775 | 0.54714 | 45.7712 | 13.3308 | 5.7926 | 26.6478 | 36730076.4492 | 12277.3478 | -837631549.5454 | 2.6082 | 3.5428
220.7096 | 2.0784 | 0.88181 | 0.24952 | 0.38895 | 2.8416 | 0.088782 | 153.1156 | 0.56518 | 0.73662 | 0.24952 | 0.38895 | 0.36153 | 29.6664 | 6.4688 | 6.9594 | 16.2382 | 27127580.5897 | 12291.0733 | -868430557.249 | 2.6821 | 1.0187
149.5465 | 2.4556 | 0.99928 | 0.34251 | 0.49312 | 3.3479 | 0.077688 | 125.949 | 0.30081 | 0.74209 | 0.34251 | 0.49312 | 0.16437 | 27.0273 | 2.5244 | 7.5732 | 16.9297 | 23938511.8451 | 16007.4062 | -1069309768.6137 | 3.1637 | 0.92413
171.3932 | 3.1593 | 0.9728 | 0.44727 | 0.2671 | 3.342 | 0.0073023 | 1503.8468 | 0.36411 | 0.53743 | 0.44727 | 0.2671 | 0.28563 | 28.8634 | 3.3533 | 3.1357 | 22.3744 | 24590237.6279 | 14347.2683 | -799593858.4518 | 2.517 | 1.6233
181.0873 | 2.2131 | 0.94507 | 0.10542 | 0.10956 | 2.8886 | 0.048842 | 762.7688 | 0.86976 | 0.66267 | 0.10542 | 0.10956 | 0.78502 | 54.6474 | 33.7971 | 4.717 | 16.1334 | 25311845.2152 | 13977.7005 | -984333542.678 | 2.9599 | 3.1133
119.1821 | 2.0732 | 0.89306 | 0.23407 | 0.45776 | 2.7245 | 0.064598 | 55.5334 | 0.54152 | 0.77822 | 0.23407 | 0.45776 | 0.30817 | 30.0008 | 5.6359 | 8.3718 | 15.993 | 26785781.8732 | 22474.6744 | -1482063899.4379 | 4.1532 | 0.99995
280.8074 | 2.8551 | 0.63946 | 0.34066 | 0.40699 | 4.1524 | 0.025781 | 197.7645 | 0.39924 | 0.68189 | 0.34066 | 0.40699 | 0.25235 | 43.3877 | 4.833 | 7.7946 | 30.7601 | 37408410.9626 | 13321.7307 | -828226168.8963 | 2.5857 | 3.8118
294.5186 | 3.2521 | 0.69467 | 0.17594 | 0.2254 | 3.4984 | 0.072115 | 713.7566 | 0.75324 | 0.69684 | 0.17594 | 0.2254 | 0.59866 | 57.997 | 18.7032 | 7.0417 | 32.2522 | 34435539.4146 | 11692.1435 | -992146664.442 | 2.9787 | 5.215
209.8694 | 2.188 | 0.66337 | 0.39628 | 0.33706 | 2.9509 | 0.071165 | 779.7934 | 0.37644 | 0.60413 | 0.39628 | 0.33706 | 0.26666 | 29.7868 | 3.12 | 3.9436 | 22.7233 | 36060191.5155 | 17182.2045 | -1184746999.8911 | 3.4404 | 1.7116
172.2023 | 2.7288 | 0.91602 | 0.43472 | 0.34085 | 3.0003 | 0.026425 | 1479.3782 | 0.31651 | 0.58957 | 0.43472 | 0.34085 | 0.22443 | 26.6533 | 2.4337 | 3.6962 | 20.5234 | 26114380.5309 | 15164.9453 | -906005893.5529 | 2.7721 | 1.2239
149.2807 | 3.0248 | 0.8207 | 0.39052 | 0.36223 | 4.1131 | 0.0096359 | 985.7541 | 0.36224 | 0.62466 | 0.39052 | 0.36223 | 0.24725 | 35.4782 | 4.0916 | 5.9944 | 25.3921 | 29147656.6767 | 19525.4063 | -1159056709.9009 | 3.3788 | 2.564
246.1946 | 2.5104 | 0.59713 | 0.43926 | 0.14331 | 3.6271 | 0.011867 | 1340.1235 | 0.46019 | 0.36923 | 0.43926 | 0.14331 | 0.41743 | 36.2386 | 5.4156 | 1.8593 | 28.9637 | 40060805.5026 | 16272.0098 | -950678426.7188 | 2.8792 | 2.9441
207.0804 | 2.0792 | 0.71145 | 0.35925 | 0.37874 | 4.6648 | 0.061661 | 603.632 | 0.39551 | 0.65417 | 0.35925 | 0.37874 | 0.26201 | 33.2069 | 5.3455 | 7.727 | 20.1344 | 33623489.274 | 16236.9264 | -1082575374.6979 | 3.1955 | 1.8985
296.418 | 2.8497 | 0.88765 | 0.18291 | 0.49508 | 3.8817 | 0.071916 | 1920.3979 | 0.61232 | 0.82925 | 0.18291 | 0.49508 | 0.32202 | 49.3635 | 10.7377 | 16.5083 | 22.1174 | 26949090.3159 | 9091.5833 | -729157448.4721 | 2.3481 | 3.529
237.8363 | 3.0119 | 0.5897 | 0.35197 | 0.46535 | 2.6616 | 0.072334 | 315.8442 | 0.31769 | 0.70346 | 0.35197 | 0.46535 | 0.18267 | 42.8866 | 2.1705 | 5.5291 | 35.187 | 40565117.6228 | 17055.898 | -1303732172.7311 | 3.7257 | 4.0713
105.4338 | 3.499 | 0.65378 | 0.14992 | 0.44679 | 4.3089 | 0.080771 | 1463.7247 | 0.70703 | 0.84245 | 0.14992 | 0.44679 | 0.40329 | 75.261 | 18.2124 | 20.1767 | 36.872 | 36589294.4878 | 34703.5687 | -2644859586.8214 | 6.941 | 7.4248
186.5357 | 2.4965 | 0.74785 | 0.14087 | 0.17228 | 2.8256 | 0.0098432 | 1075.5164 | 0.81392 | 0.68694 | 0.14087 | 0.17228 | 0.68685 | 50.0744 | 21.6467 | 5.4295 | 22.9982 | 31986941.4189 | 17147.8934 | -1084647458.943 | 3.2004 | 3.4175
258.3994 | 2.6755 | 0.7712 | 0.33895 | 0.39273 | 2.5904 | 0.098702 | 1597.111 | 0.41526 | 0.67521 | 0.33895 | 0.39273 | 0.26832 | 31.8389 | 3.222 | 4.7159 | 23.901 | 31018392.5156 | 12004.0505 | -960760935.0676 | 2.9034 | 1.9687
143.447 | 3.487 | 0.57755 | 0.193 | 0.49519 | 4.7988 | 0.029325 | 1528.553 | 0.59173 | 0.82154 | 0.193 | 0.49519 | 0.31181 | 73.121 | 12.1814 | 19.345 | 41.5946 | 41418364.7569 | 28873.6457 | -1990558820.6675 | 5.3723 | 7.7293
183.4318 | 2.5938 | 0.98329 | 0.48219 | 0.23885 | 4.0178 | 0.014798 | 1096.5741 | 0.34153 | 0.49345 | 0.48219 | 0.23885 | 0.27896 | 24.9524 | 3.6521 | 3.1269 | 18.1734 | 24327811.079 | 13262.5907 | -735232186.2173 | 2.3627 | 0.89637
171.2934 | 2.0024 | 0.65896 | 0.20731 | 0.10218 | 3.6181 | 0.093876 | 474.1207 | 0.74925 | 0.46931 | 0.20731 | 0.10218 | 0.69051 | 42.6712 | 18.9345 | 2.8019 | 20.9348 | 36301610.1823 | 21192.6548 | -1543123784.4509 | 4.2996 | 2.7553
251.7929 | 3.4929 | 0.51182 | 0.48813 | 0.26716 | 3.2795 | 0.069305 | 404.36 | 0.31023 | 0.49546 | 0.48813 | 0.26716 | 0.24471 | 52.4202 | 2.5833 | 2.8201 | 47.0167 | 46737810.1718 | 18562.0042 | -1482618533.8683 | 4.1546 | 6.1389
152.0689 | 2.3739 | 0.78041 | 0.42615 | 0.24721 | 3.3697 | 0.070698 | 1756.9888 | 0.40746 | 0.51 | 0.42615 | 0.24721 | 0.32665 | 28.086 | 4.0583 | 3.0713 | 20.9564 | 30652475.6935 | 20156.9663 | -1371431169.6174 | 3.888 | 1.4163
277.7915 | 2.7521 | 0.80148 | 0.27275 | 0.25453 | 4.0241 | 0.019779 | 873.0675 | 0.60859 | 0.62608 | 0.27275 | 0.25453 | 0.47273 | 40.515 | 10.9586 | 5.9003 | 23.6561 | 29846522.4316 | 10744.2156 | -637852781.3693 | 2.1292 | 2.8683
200.5308 | 3.2568 | 0.68866 | 0.31031 | 0.35922 | 3.8605 | 0.08374 | 635.8353 | 0.4886 | 0.67501 | 0.31031 | 0.35922 | 0.33047 | 46.0622 | 6.4599 | 7.0218 | 32.5805 | 34736001.2006 | 17322.0311 | -1366042219.4547 | 3.8751 | 4.2089
177.7239 | 2.1979 | 0.96948 | 0.29816 | 0.20188 | 4.3046 | 0.099402 | 38.1587 | 0.60057 | 0.56763 | 0.29816 | 0.20188 | 0.49997 | 31.5391 | 11.3412 | 4.5793 | 15.6186 | 24674327.8785 | 13883.5196 | -978062211.1924 | 2.9449 | 1.3009
124.3115 | 2.3829 | 0.57151 | 0.2664 | 0.46971 | 2.6407 | 0.042483 | 778.0002 | 0.47052 | 0.75982 | 0.2664 | 0.46971 | 0.26389 | 40.1504 | 4.11 | 7.3155 | 28.7249 | 41856337.36 | 33670.5293 | -2243606753.4204 | 5.979 | 3.1596
141.1956 | 2.7135 | 0.54729 | 0.25858 | 0.36737 | 2.9191 | 0.048833 | 546.6578 | 0.56479 | 0.71824 | 0.25858 | 0.36737 | 0.37405 | 47.3085 | 6.6348 | 6.5162 | 34.1574 | 43708629.1937 | 30956.0747 | -2126185967.4082 | 5.6975 | 4.3638
245.3579 | 2.7324 | 0.74732 | 0.13163 | 0.18682 | 3.2837 | 0.096597 | 1672.5164 | 0.82286 | 0.71803 | 0.13163 | 0.18682 | 0.68155 | 59.2257 | 26.714 | 7.3224 | 25.1894 | 32009574.0097 | 13046.0742 | -1135834531.2501 | 3.3231 | 4.575
179.5366 | 2.0231 | 0.50883 | 0.28359 | 0.45395 | 4.1185 | 0.024175 | 1887.4735 | 0.45364 | 0.74174 | 0.28359 | 0.45395 | 0.26246 | 43.7391 | 5.989 | 10.3582 | 27.3919 | 47012389.707 | 26185.4062 | -1696728904.0816 | 4.6679 | 3.5294
153.6989 | 3.1549 | 0.82631 | 0.24818 | 0.3702 | 3.3298 | 0.0083897 | 828.5503 | 0.57975 | 0.728 | 0.24818 | 0.3702 | 0.38162 | 42.1527 | 8.045 | 7.8042 | 26.3035 | 28949477.0431 | 18835.1853 | -1141970180.7642 | 3.3379 | 3.1874
102.8898 | 2.0811 | 0.63708 | 0.30966 | 0.28879 | 4.6896 | 0.034584 | 1503.5757 | 0.53775 | 0.62593 | 0.30966 | 0.28879 | 0.40154 | 38.9306 | 9.5546 | 6.8717 | 22.5043 | 37548314.5634 | 36493.7364 | -2385156711.109 | 6.3184 | 2.6701
112.7453 | 2.1378 | 0.5136 | 0.32043 | 0.11095 | 4.3149 | 0.051229 | 1851.9546 | 0.6142 | 0.38319 | 0.32043 | 0.11095 | 0.56862 | 43.0542 | 12.0309 | 2.3474 | 28.6759 | 46576290.7835 | 41311.071 | -2799905123.4373 | 7.3127 | 3.6001
254.8293 | 2.1991 | 0.70278 | 0.22301 | 0.3194 | 2.9198 | 0.062816 | 887.7138 | 0.64798 | 0.71987 | 0.22301 | 0.3194 | 0.45759 | 37.5414 | 9.4131 | 6.5703 | 21.558 | 34037952.2204 | 13357.1582 | -943026105.8027 | 2.8609 | 2.2431
215.3811 | 3.4009 | 0.72702 | 0.47492 | 0.44979 | 3.1284 | 0.057325 | 1350.1129 | 0.12452 | 0.62953 | 0.47492 | 0.44979 | 0.075291 | 37.6618 | 0.7793 | 4.6553 | 32.2272 | 32903291.4271 | 15276.7784 | -1082171628.251 | 3.1945 | 3.3639
136.5628 | 3.2372 | 0.57213 | 0.1449 | 0.30069 | 3.2833 | 0.059973 | 531.0915 | 0.77439 | 0.78828 | 0.1449 | 0.30069 | 0.55441 | 69.4237 | 19.7381 | 10.7049 | 38.9807 | 41810731.2187 | 30616.486 | -2258325137.2457 | 6.0143 | 6.8411
102.3654 | 3.2954 | 0.58512 | 0.23993 | 0.18317 | 4.0936 | 0.092041 | 678.6842 | 0.68325 | 0.57802 | 0.23993 | 0.18317 | 0.5769 | 59.1766 | 15.4652 | 4.9104 | 38.8011 | 40882547.9433 | 39937.8446 | -2991384031.8555 | 7.7718 | 6.043
229.6352 | 2.716 | 0.87369 | 0.24468 | 0.16774 | 4.8815 | 0.093675 | 517.3043 | 0.68298 | 0.55157 | 0.24468 | 0.16774 | 0.58758 | 45.0935 | 18.4188 | 5.258 | 21.4168 | 27379657.8505 | 11923.1082 | -936407416.3891 | 2.845 | 3.1914
126.8078 | 3.1833 | 0.75182 | 0.42792 | 0.32051 | 2.8246 | 0.042565 | 668.5516 | 0.3453 | 0.57336 | 0.42792 | 0.32051 | 0.25157 | 35.1041 | 2.6092 | 3.3241 | 29.1708 | 31818097.5045 | 25091.5979 | -1647052788.4547 | 4.5488 | 2.8144
131.9464 | 2.26 | 0.52778 | 0.3755 | 0.35476 | 4.4628 | 0.084878 | 683.336 | 0.39189 | 0.62895 | 0.3755 | 0.35476 | 0.26974 | 41.1627 | 5.037 | 6.6245 | 29.5012 | 45324477.4657 | 34350.662 | -2443289872.232 | 6.4578 | 3.5044
188.0906 | 2.1155 | 0.73968 | 0.40386 | 0.28743 | 3.5839 | 0.016089 | 1773.0028 | 0.40679 | 0.56081 | 0.40386 | 0.28743 | 0.30871 | 28.0157 | 4.3043 | 4.0076 | 19.7038 | 32340226.6525 | 17193.9636 | -1020024925.534 | 3.0455 | 1.3016
265.401 | 2.1913 | 0.99031 | 0.26634 | 0.21903 | 3.0409 | 0.058404 | 1830.751 | 0.63401 | 0.6196 | 0.26634 | 0.21903 | 0.51463 | 28.4056 | 9.2321 | 3.9293 | 15.2442 | 24155464.0042 | 9101.4966 | -588602235.1837 | 2.0112 | 0.8406
190.1739 | 2.7002 | 0.90137 | 0.26042 | 0.39913 | 3.3519 | 0.042383 | 1362.3794 | 0.53975 | 0.73425 | 0.26042 | 0.39913 | 0.34044 | 35.5946 | 6.8848 | 8.0715 | 20.6383 | 26539021.5629 | 13955.1304 | -910411772.0672 | 2.7827 | 2.0503
292.0114 | 3.0308 | 0.70796 | 0.48872 | 0.10542 | 3.3942 | 0.046733 | 1357.7058 | 0.42694 | 0.27904 | 0.48872 | 0.10542 | 0.40586 | 35.0726 | 4.4288 | 1.1504 | 29.4934 | 33789080.7851 | 11571.1498 | -772788514.7623 | 2.4528 | 2.8784
175.8744 | 2.135 | 0.81042 | 0.39389 | 0.28951 | 4.4359 | 0.036246 | 869.1072 | 0.41898 | 0.56873 | 0.39389 | 0.28951 | 0.31661 | 28.8743 | 5.6023 | 5.1228 | 18.1492 | 29517236.5177 | 16783.1375 | -1033891792.8259 | 3.0787 | 1.2868
274.1054 | 2.155 | 0.80056 | 0.4252 | 0.10248 | 4.6418 | 0.013265 | 1944.6887 | 0.49913 | 0.30189 | 0.4252 | 0.10248 | 0.47231 | 28.4046 | 8.1013 | 1.7578 | 18.5454 | 29880810.2284 | 10901.2113 | -589891360.8193 | 2.0143 | 1.2876
239.3187 | 3.3963 | 0.67648 | 0.21587 | 0.30161 | 2.5522 | 0.0044548 | 108.9259 | 0.66725 | 0.71484 | 0.21587 | 0.30161 | 0.48252 | 49.1537 | 8.9632 | 5.6027 | 34.5878 | 35361401.9336 | 14775.862 | -865089771.8855 | 2.674 | 4.4919
146.1729 | 2.2468 | 0.62779 | 0.13641 | 0.34 | 3.4695 | 0.0025767 | 186.7105 | 0.77494 | 0.81725 | 0.13641 | 0.34 | 0.52359 | 59.1659 | 20.9231 | 13.5867 | 24.656 | 38104220.4504 | 26067.9172 | -1654306061.7164 | 4.5662 | 4.5732
163.8974 | 3.4077 | 0.66618 | 0.14863 | 0.16437 | 4.4389 | 0.047968 | 1963.1602 | 0.8057 | 0.66489 | 0.14863 | 0.16437 | 0.687 | 75.1907 | 32.2366 | 7.7126 | 35.2416 | 35908321.1962 | 21909.0239 | -1624991223.3564 | 4.4959 | 7.2954
242.4633 | 2.7365 | 0.99227 | 0.28143 | 0.20532 | 2.7715 | 0.05908 | 1537.4462 | 0.6205 | 0.59148 | 0.28143 | 0.20532 | 0.51325 | 30.1184 | 7.9417 | 3.1769 | 18.9998 | 24107598.3662 | 9942.7815 | -668160509.5075 | 2.2019 | 1.3333
210.7404 | 3.4083 | 0.86648 | 0.12942 | 0.44083 | 4.6876 | 0.017598 | 709.7826 | 0.74867 | 0.85938 | 0.12942 | 0.44083 | 0.42974 | 76.6413 | 24.4554 | 25.0864 | 27.0995 | 27607371.2457 | 13100.1817 | -892192381.4314 | 2.739 | 6.7512
171.7664 | 3.0536 | 0.6263 | 0.41813 | 0.43781 | 3.9876 | 0.090063 | 1866.0294 | 0.2361 | 0.65262 | 0.41813 | 0.43781 | 0.14405 | 42.3091 | 2.1586 | 6.5602 | 33.5903 | 38194866.8366 | 22236.521 | -1723707807.0876 | 4.7326 | 3.9638
165.348 | 2.8449 | 0.93851 | 0.33907 | 0.22816 | 2.7635 | 0.025688 | 892.1624 | 0.53372 | 0.55811 | 0.33907 | 0.22816 | 0.43277 | 29.3474 | 5.5418 | 2.9217 | 20.8839 | 25488761.5194 | 15415.2197 | -931479179.311 | 2.8332 | 1.4662
223.5602 | 2.3841 | 0.76775 | 0.16994 | 0.42678 | 4.8543 | 0.08101 | 1917.2099 | 0.68039 | 0.81837 | 0.16994 | 0.42678 | 0.40328 | 58.6464 | 18.099 | 19.1537 | 21.3937 | 31157895.417 | 13937.1415 | -1090986286.9453 | 3.2156 | 4.5147
149.6993 | 2.5247 | 0.82289 | 0.12431 | 0.29499 | 2.5332 | 0.093972 | 1927.0683 | 0.80734 | 0.8098 | 0.12431 | 0.29499 | 0.58069 | 49.1733 | 18.5918 | 9.4446 | 21.137 | 29070078.1383 | 19418.9801 | -1501806719.8697 | 4.2006 | 3.0343
127.5563 | 2.8778 | 0.98263 | 0.3339 | 0.21489 | 4.7605 | 0.033922 | 446.4335 | 0.54783 | 0.55845 | 0.3339 | 0.21489 | 0.45121 | 35.0976 | 10.1076 | 4.8136 | 20.1765 | 24344309.8669 | 19085.1556 | -1197521738.3189 | 3.471 | 2.0924
147.3661 | 3.1741 | 0.55681 | 0.36205 | 0.1584 | 3.6911 | 0.066074 | 525.5318 | 0.54301 | 0.43977 | 0.36205 | 0.1584 | 0.47955 | 49.4918 | 7.6815 | 2.5373 | 39.273 | 42961394.8679 | 29152.8397 | -2108943566.2048 | 5.6562 | 5.1477
177.1965 | 2.1503 | 0.53362 | 0.27784 | 0.42354 | 4.1917 | 0.063715 | 46.0838 | 0.4909 | 0.73227 | 0.27784 | 0.42354 | 0.29862 | 44.8805 | 7.0789 | 10.04 | 27.7616 | 44828256.3322 | 25298.6127 | -1760877316.6925 | 4.8217 | 3.6786
250.6395 | 3.2887 | 0.9492 | 0.45454 | 0.44516 | 4.5078 | 0.060729 | 1930.8145 | 0.16521 | 0.65026 | 0.45454 | 0.44516 | 0.1003 | 32.3689 | 1.563 | 6.9365 | 23.8694 | 25201498.8763 | 10054.8773 | -692874808.4573 | 2.2612 | 2.1473
185.9499 | 2.9866 | 0.50264 | 0.35411 | 0.47414 | 3.4409 | 0.054273 | 1346.6115 | 0.3032 | 0.70609 | 0.35411 | 0.47414 | 0.17175 | 50.7967 | 2.6223 | 7.239 | 40.9354 | 47591498.9836 | 25593.7234 | -1838896743.875 | 5.0087 | 5.4069
260.5355 | 2.6836 | 0.54168 | 0.20954 | 0.46495 | 2.8281 | 0.081099 | 1222.3148 | 0.58223 | 0.79925 | 0.20954 | 0.46495 | 0.32551 | 50.8945 | 6.9029 | 9.8597 | 34.1319 | 44161426.9705 | 16950.2519 | -1381850054.8499 | 3.913 | 4.645
120.0322 | 2.152 | 0.89851 | 0.49367 | 0.16938 | 2.6094 | 0.076055 | 20.8237 | 0.37978 | 0.3814 | 0.49367 | 0.16938 | 0.33696 | 20.7059 | 2.7984 | 1.4066 | 16.5008 | 26623454.4515 | 22180.2648 | -1438112931.6951 | 4.0479 | 0.2855
200.9824 | 3.409 | 0.65668 | 0.12109 | 0.21855 | 3.0474 | 0.01866 | 339.5136 | 0.83029 | 0.76406 | 0.12109 | 0.21855 | 0.66036 | 70.5185 | 26.1119 | 8.642 | 35.7646 | 36427954.1171 | 18124.9463 | -1225656034.0708 | 3.5385 | 6.5367
138.6956 | 3.2412 | 0.56658 | 0.46395 | 0.49492 | 2.5125 | 0.056828 | 102.5525 | 0.073679 | 0.65683 | 0.46395 | 0.49492 | 0.04113 | 43.9722 | 0.35001 | 4.2113 | 39.4109 | 42220546.8088 | 30441.1689 | -2113091695.1552 | 5.6661 | 4.598
265.9764 | 2.9539 | 0.74094 | 0.44685 | 0.23988 | 4.9028 | 0.070864 | 1594.614 | 0.3861 | 0.49062 | 0.44685 | 0.23988 | 0.31327 | 37.0018 | 5.4005 | 4.1352 | 27.4661 | 32285327.2196 | 12138.4178 | -901418588.8123 | 2.7611 | 2.9378
286.8695 | 3.0933 | 0.58247 | 0.37133 | 0.48574 | 4.84 | 0.010561 | 1615.2125 | 0.25668 | 0.70123 | 0.37133 | 0.48574 | 0.14293 | 49.4614 | 2.9271 | 9.9478 | 36.5865 | 41068793.133 | 14316.1946 | -845114095.1883 | 2.6261 | 4.9704
126.7069 | 3.3578 | 0.91839 | 0.3547 | 0.31683 | 3.4513 | 0.026766 | 169.6912 | 0.45374 | 0.62131 | 0.3547 | 0.31683 | 0.32847 | 35.0544 | 5.0217 | 4.8438 | 25.1889 | 26047100.7027 | 20556.9668 | -1279729287.5265 | 3.6681 | 2.4592
291.6158 | 2.2472 | 0.5387 | 0.24324 | 0.13822 | 3.6325 | 0.079874 | 335.6959 | 0.69524 | 0.50483 | 0.24324 | 0.13822 | 0.61854 | 46.4951 | 14.5133 | 3.2431 | 28.7387 | 44405850.636 | 15227.5185 | -1182185415.1267 | 3.4343 | 3.8568
261.3625 | 3.0437 | 0.87722 | 0.42148 | 0.31979 | 3.4772 | 0.0058071 | 1355.9247 | 0.35513 | 0.57651 | 0.42148 | 0.31979 | 0.25873 | 31.4029 | 3.3538 | 4.1453 | 23.9039 | 27269521.1017 | 10433.5997 | -539938665.6833 | 1.8945 | 2.008
299.6889 | 2.7675 | 0.99794 | 0.42117 | 0.45725 | 3.6895 | 0.081761 | 1475.7145 | 0.2056 | 0.68423 | 0.42117 | 0.45725 | 0.12158 | 27.0727 | 1.6735 | 6.2935 | 19.1057 | 23970716.3202 | 7998.5336 | -572210913.4456 | 1.9719 | 1.1646
243.103 | 3.4637 | 0.91258 | 0.34829 | 0.28709 | 3.4564 | 0.099539 | 1460.7378 | 0.48428 | 0.60071 | 0.34829 | 0.28709 | 0.36461 | 36.3098 | 5.6853 | 4.4765 | 26.1481 | 26212798.0961 | 10782.5878 | -913734733.0007 | 2.7907 | 2.6657
165.9732 | 3.1723 | 0.75469 | 0.21258 | 0.13181 | 2.6774 | 0.096652 | 148.4032 | 0.73452 | 0.52663 | 0.21258 | 0.13181 | 0.65561 | 44.5408 | 12.9736 | 2.6084 | 28.9588 | 31696991.7931 | 19097.6562 | -1506980182.2927 | 4.213 | 3.547
148.9779 | 2.9913 | 0.66087 | 0.3287 | 0.1292 | 4.4402 | 0.019762 | 1228.7931 | 0.5967 | 0.41357 | 0.3287 | 0.1292 | 0.5421 | 45.432 | 11.5061 | 2.7422 | 31.1837 | 36196828.7654 | 24296.7812 | -1540444462.4903 | 4.2932 | 4.0666
103.3843 | 2.6815 | 0.90408 | 0.19548 | 0.4233 | 2.6269 | 0.0048968 | 1012.4217 | 0.63629 | 0.79656 | 0.19548 | 0.4233 | 0.38122 | 37.4212 | 8.0493 | 8.9377 | 20.4341 | 26459310.7631 | 25593.1674 | -1591040022.8899 | 4.4145 | 2.0525
264.9872 | 2.0862 | 0.67707 | 0.38182 | 0.41158 | 3.6679 | 0.02349 | 1543.3114 | 0.3268 | 0.65918 | 0.38182 | 0.41158 | 0.2066 | 30.5587 | 3.1185 | 6.2122 | 21.228 | 35330727.7666 | 13332.9949 | -789623557.5809 | 2.4931 | 1.6854
116.7113 | 2.0694 | 0.77479 | 0.22294 | 0.45889 | 2.9189 | 0.076618 | 1991.1333 | 0.56147 | 0.78693 | 0.22294 | 0.45889 | 0.31817 | 34.3865 | 6.5452 | 9.4401 | 18.4012 | 30874500.3803 | 26453.7278 | -1833105609.6943 | 4.9948 | 1.652
237.9413 | 2.2374 | 0.73009 | 0.21599 | 0.2395 | 4.905 | 0.014599 | 304.7681 | 0.6934 | 0.6655 | 0.21599 | 0.2395 | 0.54451 | 49.0871 | 19.4285 | 8.5455 | 21.113 | 32764806.4743 | 13770.1242 | -839453688.3741 | 2.6126 | 3.5589
128.5563 | 2.2459 | 0.97428 | 0.31986 | 0.31627 | 4.1404 | 0.068001 | 501.1494 | 0.50494 | 0.65832 | 0.31986 | 0.31627 | 0.36387 | 29.7141 | 7.4004 | 6.4323 | 15.8814 | 24552730.0428 | 19098.8214 | -1254884320.891 | 3.6086 | 1.1383
164.8581 | 2.7225 | 0.71191 | 0.27043 | 0.26585 | 2.6834 | 0.074321 | 363.9751 | 0.60605 | 0.63819 | 0.27043 | 0.26585 | 0.46372 | 37.7215 | 7.2299 | 4.1448 | 26.3469 | 33601727.1841 | 20382.2115 | -1462888112.006 | 4.1073 | 2.717
270.3513 | 3.2157 | 0.68766 | 0.21944 | 0.27021 | 3.9448 | 0.095729 | 49.7748 | 0.676 | 0.68841 | 0.21944 | 0.27021 | 0.51035 | 54.2631 | 14.4148 | 7.6321 | 32.2162 | 34786452.6812 | 12867.1299 | -1148582467.8506 | 3.3537 | 4.9468
133.3802 | 2.2045 | 0.52318 | 0.35356 | 0.14114 | 2.7858 | 0.026381 | 449.0735 | 0.56181 | 0.41733 | 0.35356 | 0.14114 | 0.5053 | 37.0324 | 6.2557 | 1.7473 | 29.0293 | 45722777.3602 | 34280.0402 | -2191880679.8923 | 5.855 | 2.9562
112.1177 | 2.6385 | 0.94847 | 0.13338 | 0.12445 | 3.0648 | 0.072624 | 1770.341 | 0.83305 | 0.63898 | 0.13338 | 0.12445 | 0.74216 | 50.4523 | 26.7941 | 4.4931 | 19.1651 | 25221034.7289 | 22495.1366 | -1614318405.407 | 4.4703 | 3.1365
162.5937 | 2.1795 | 0.74192 | 0.32341 | 0.32097 | 2.6671 | 0.024013 | 776.9357 | 0.4966 | 0.64038 | 0.32341 | 0.32097 | 0.35562 | 29.0058 | 4.608 | 4.1589 | 20.2388 | 32242596.2481 | 19830.1596 | -1217827112.0035 | 3.5197 | 1.359
122.7609 | 2.7245 | 0.9763 | 0.43882 | 0.12005 | 2.8989 | 0.07455 | 1356.1021 | 0.47406 | 0.34818 | 0.43882 | 0.12005 | 0.44114 | 25.0507 | 4.5789 | 1.246 | 19.2258 | 24502166.1794 | 19959.2589 | -1341284564.883 | 3.8157 | 0.94814
122.1517 | 2.277 | 0.88626 | 0.41874 | 0.42781 | 4.5336 | 0.0062742 | 444.6187 | 0.24741 | 0.64703 | 0.41874 | 0.42781 | 0.15345 | 27.5882 | 2.6103 | 7.2773 | 17.7005 | 26991405.6754 | 22096.6259 | -1297650939.3007 | 3.7111 | 1.1271
158.2386 | 3.4081 | 0.88065 | 0.36538 | 0.33228 | 3.2604 | 0.014694 | 998.1452 | 0.42606 | 0.62001 | 0.36538 | 0.33228 | 0.30234 | 35.559 | 4.2389 | 4.6585 | 26.6616 | 27163220.1997 | 17165.9909 | -1025627457.2206 | 3.0589 | 2.6331
277.5509 | 3.3189 | 0.76381 | 0.32414 | 0.48251 | 3.9121 | 0.04157 | 367.1456 | 0.34858 | 0.72758 | 0.32414 | 0.48251 | 0.19334 | 42.7519 | 3.6664 | 9.1499 | 29.9356 | 31318342.7728 | 11283.8211 | -759623421.391 | 2.4212 | 3.6563
189.3313 | 2.9801 | 0.57307 | 0.11088 | 0.18976 | 4.2163 | 0.053248 | 825.9994 | 0.84981 | 0.75434 | 0.11088 | 0.18976 | 0.69935 | 88.9458 | 41.7829 | 11.3373 | 35.8256 | 41742295.0188 | 22047.2237 | -1690753950.7977 | 4.6536 | 8.6069
271.8005 | 2.2871 | 0.75456 | 0.49181 | 0.46431 | 4.7228 | 0.026085 | 1426.8971 | 0.074115 | 0.62879 | 0.49181 | 0.46431 | 0.043879 | 28.5497 | 0.66211 | 7.0055 | 20.882 | 31702358.1077 | 11663.835 | -665710681.5188 | 2.196 | 1.5154
159.4062 | 2.5035 | 0.98757 | 0.13273 | 0.47074 | 3.1119 | 0.046888 | 1275.7222 | 0.72814 | 0.87507 | 0.13273 | 0.47074 | 0.39653 | 49.4121 | 14.6069 | 17.3402 | 17.4649 | 24222546.6369 | 15195.4826 | -1055912530.7522 | 3.1315 | 2.8906
178.293 | 2.299 | 0.91071 | 0.3161 | 0.45512 | 4.8058 | 0.078783 | 276.3665 | 0.39367 | 0.72395 | 0.3161 | 0.45512 | 0.22878 | 33.7289 | 5.4652 | 10.8718 | 17.3918 | 26266744.7348 | 14732.3495 | -1008889407.1166 | 3.0188 | 1.7123
116.8752 | 3.3469 | 0.57884 | 0.43006 | 0.4051 | 4.4204 | 0.021146 | 78.1783 | 0.25587 | 0.62826 | 0.43006 | 0.4051 | 0.16483 | 49.0387 | 2.662 | 6.5422 | 39.8345 | 41326044.966 | 35359.1076 | -2257484154.8077 | 6.0123 | 5.2012
118.8498 | 2.8431 | 0.82886 | 0.46853 | 0.31463 | 3.6303 | 0.0633 | 389.8403 | 0.29339 | 0.54645 | 0.46853 | 0.31463 | 0.21685 | 30.1018 | 2.64 | 3.8303 | 23.6316 | 28860660.4538 | 24283.3105 | -1620341292.4943 | 4.4847 | 1.8725
137.8788 | 2.796 | 0.89216 | 0.19382 | 0.41677 | 2.8979 | 0.062708 | 482.743 | 0.64316 | 0.79416 | 0.19382 | 0.41677 | 0.3894 | 40.529 | 9.1476 | 9.7904 | 21.591 | 26812914.2464 | 19446.7301 | -1353114574.3944 | 3.8441 | 2.4936
196.2054 | 2.8991 | 0.50969 | 0.48644 | 0.4045 | 3.3779 | 0.064183 | 864.0818 | 0.16746 | 0.59871 | 0.48644 | 0.4045 | 0.10907 | 44.79 | 1.19 | 4.4133 | 39.1866 | 46932773.7029 | 23920.2212 | -1738472141.4825 | 4.768 | 4.6952
105.6462 | 3.2609 | 0.77108 | 0.4718 | 0.3518 | 2.8286 | 0.079576 | 1904.6767 | 0.25118 | 0.57226 | 0.4718 | 0.3518 | 0.1764 | 34.1101 | 1.6617 | 3.3138 | 29.1346 | 31023076.3487 | 29365.0708 | -2092337657.7617 | 5.6164 | 2.7282
168.0783 | 2.8392 | 0.62345 | 0.15058 | 0.39112 | 2.6217 | 0.021354 | 527.4283 | 0.73193 | 0.82333 | 0.15058 | 0.39112 | 0.4583 | 54.61 | 12.5369 | 10.699 | 31.3741 | 38369019.1882 | 22828.0678 | -1507094966.1998 | 4.2132 | 4.6027
284.1689 | 2.8737 | 0.60523 | 0.24223 | 0.44616 | 3.2793 | 0.0053494 | 194.1698 | 0.53577 | 0.7677 | 0.24223 | 0.44616 | 0.31161 | 48.8298 | 6.6283 | 9.4903 | 32.7112 | 39524688.8051 | 13908.8736 | -806977469.9052 | 2.5347 | 4.4038
225.8797 | 2.5467 | 0.54636 | 0.33194 | 0.20819 | 3.466 | 0.021329 | 1631.916 | 0.55414 | 0.52948 | 0.33194 | 0.20819 | 0.45987 | 43.0734 | 7.5447 | 3.4155 | 32.1133 | 43783314.3784 | 19383.467 | -1226968615.8363 | 3.5416 | 3.8554
155.1809 | 3.3226 | 0.60092 | 0.27954 | 0.27862 | 3.5287 | 0.074065 | 1035.6138 | 0.58643 | 0.64136 | 0.27954 | 0.27862 | 0.44184 | 52.3816 | 8.7633 | 5.5261 | 38.0923 | 39807934.0842 | 25652.5953 | -1939925661.9218 | 5.2509 | 5.2812
259.9055 | 3.4387 | 0.72095 | 0.33307 | 0.17985 | 4.1308 | 0.048964 | 1538.7717 | 0.56746 | 0.49209 | 0.33307 | 0.17985 | 0.48707 | 45.8556 | 9.4913 | 3.5047 | 32.8596 | 33180372.0427 | 12766.3225 | -914970860.6496 | 2.7936 | 4.2382
133.0902 | 3.3105 | 0.67789 | 0.32735 | 0.12901 | 4.5303 | 0.012097 | 996.5877 | 0.59837 | 0.4142 | 0.32735 | 0.12901 | 0.54364 | 48.2708 | 11.8209 | 2.8051 | 33.6448 | 35287851.3546 | 26514.2348 | -1655229378.7488 | 4.5684 | 4.5704
133.9089 | 2.8402 | 0.9482 | 0.13186 | 0.47336 | 4.5063 | 0.077578 | 1730.5616 | 0.72862 | 0.87192 | 0.13186 | 0.47336 | 0.39478 | 67.2511 | 21.1977 | 25.4172 | 20.6361 | 25228268.6716 | 18839.8698 | -1430217380.0763 | 4.0289 | 5.2161
239.5266 | 3.3643 | 0.56237 | 0.10017 | 0.1675 | 4.587 | 0.074458 | 929.3814 | 0.8677 | 0.75001 | 0.10017 | 0.1675 | 0.73233 | 105.9562 | 52.69 | 12.0509 | 41.2153 | 42536976.6542 | 17758.7668 | -1591873365.6027 | 4.4165 | 10.8428
242.9586 | 2.0369 | 0.77654 | 0.42363 | 0.40353 | 4.4572 | 0.079819 | 701.4113 | 0.26795 | 0.63087 | 0.42363 | 0.40353 | 0.17284 | 27.5991 | 2.8574 | 6.6709 | 18.0708 | 30804966.0196 | 12679.1022 | -862844083.5843 | 2.6687 | 1.1582
272.3652 | 2.0901 | 0.50197 | 0.32745 | 0.11408 | 4.0876 | 0.053956 | 1067.615 | 0.60475 | 0.38465 | 0.32745 | 0.11408 | 0.55847 | 41.8762 | 10.9535 | 2.2375 | 28.6852 | 47654881.8525 | 17496.6852 | -1214165752.5261 | 3.5109 | 3.4715
152.4667 | 2.1048 | 0.50153 | 0.39676 | 0.38075 | 4.9236 | 0.021975 | 321.4118 | 0.3347 | 0.6326 | 0.39676 | 0.38075 | 0.22249 | 40.6748 | 4.3382 | 7.4238 | 28.9128 | 47696728.8082 | 31283.3758 | -1975917222.0832 | 5.3372 | 3.4285
210.1141 | 2.4456 | 0.58676 | 0.27346 | 0.14795 | 2.8466 | 0.017446 | 1340.8878 | 0.65495 | 0.49257 | 0.27346 | 0.14795 | 0.57859 | 40.5979 | 9.4634 | 2.4198 | 28.7147 | 40768756.5279 | 19403.1549 | -1209438519.1786 | 3.4996 | 3.2272
233.6489 | 2.0392 | 0.98424 | 0.11305 | 0.26442 | 4.8642 | 0.049175 | 1174.4032 | 0.83158 | 0.82157 | 0.11305 | 0.26442 | 0.62254 | 74.2381 | 42.0882 | 17.8763 | 14.2737 | 24304414.8499 | 10402.1086 | -772202450.972 | 2.4513 | 5.4094
238.9174 | 2.0772 | 0.71366 | 0.32918 | 0.40548 | 3.8916 | 0.042843 | 1662.8419 | 0.41966 | 0.68848 | 0.32918 | 0.40548 | 0.26534 | 32.5124 | 4.9286 | 7.5316 | 20.0522 | 33519108.5596 | 14029.5807 | -898768342.9292 | 2.7548 | 1.7705
257.8376 | 2.4503 | 0.74742 | 0.30186 | 0.3569 | 4.7345 | 0.044397 | 1938.6974 | 0.50351 | 0.67963 | 0.30186 | 0.3569 | 0.34124 | 39.7906 | 8.4094 | 8.7953 | 22.5859 | 32005100.3469 | 12412.8932 | -824916619.2568 | 2.5777 | 2.7645
248.9104 | 2.9783 | 0.93467 | 0.38631 | 0.15754 | 4.1358 | 0.095639 | 772.0975 | 0.51433 | 0.43258 | 0.38631 | 0.15754 | 0.45615 | 32.276 | 7.673 | 2.6501 | 21.9529 | 25593252.4087 | 10282.1144 | -800467504.9396 | 2.5191 | 1.9436
166.9479 | 3.3866 | 0.7489 | 0.27078 | 0.2864 | 4.2316 | 0.053977 | 1270.0233 | 0.59467 | 0.6549 | 0.27078 | 0.2864 | 0.44282 | 49.0588 | 10.8729 | 7.032 | 31.1539 | 31941794.3427 | 19132.7909 | -1363717556.2618 | 3.8695 | 4.3924
162.2922 | 2.5572 | 0.8988 | 0.21499 | 0.30435 | 3.1292 | 0.011281 | 909.0621 | 0.66729 | 0.71789 | 0.21499 | 0.30435 | 0.48065 | 37.5533 | 10.9918 | 6.9601 | 19.6014 | 26614769.3911 | 16399.2864 | -993991760.1168 | 2.9831 | 2.0839
111.6444 | 2.2078 | 0.89958 | 0.44103 | 0.14699 | 4.2761 | 0.065411 | 1955.2938 | 0.45593 | 0.37486 | 0.44103 | 0.14699 | 0.41198 | 25.4236 | 6.2759 | 2.2392 | 16.9084 | 26591642.3972 | 23818.1572 | -1565658093.1452 | 4.3536 | 0.835
198.2753 | 2.0207 | 0.52356 | 0.36355 | 0.32292 | 4.9732 | 0.07622 | 1395.7251 | 0.4362 | 0.61445 | 0.36355 | 0.32292 | 0.31353 | 40.2701 | 6.739 | 6.9406 | 26.5905 | 45690069.212 | 23043.7476 | -1649629059.5326 | 4.555 | 3.1848
180.9884 | 3.161 | 0.82898 | 0.39992 | 0.23959 | 4.5314 | 0.087592 | 1942.8068 | 0.44711 | 0.51805 | 0.39992 | 0.23959 | 0.3605 | 36.9534 | 6.418 | 4.2654 | 26.2701 | 28856248.864 | 15943.6996 | -1213081564.409 | 3.5083 | 2.8087
273.9332 | 2.7903 | 0.94068 | 0.10051 | 0.45521 | 3.3167 | 0.066778 | 294.6068 | 0.79856 | 0.89497 | 0.10051 | 0.45521 | 0.44428 | 67.072 | 23.0348 | 23.6017 | 20.4355 | 25429813.7283 | 9283.2178 | -779151925.93 | 2.468 | 4.8094
138.2502 | 3.3799 | 0.78869 | 0.28319 | 0.42446 | 3.8672 | 0.0093496 | 600.7686 | 0.48082 | 0.72894 | 0.28319 | 0.42446 | 0.29235 | 44.9037 | 6.2727 | 9.1072 | 29.5239 | 30330625.779 | 21938.9458 | -1341859508.3572 | 3.8171 | 3.8131
150.55 | 3.4207 | 0.52058 | 0.18011 | 0.33296 | 2.5049 | 0.0054565 | 379.5444 | 0.70806 | 0.76835 | 0.18011 | 0.33296 | 0.48693 | 63.1848 | 10.6402 | 7.2756 | 45.2691 | 45951187.7966 | 30522.2188 | -1930483276.4956 | 5.2283 | 6.7451
227.0567 | 2.7016 | 0.67941 | 0.35126 | 0.14301 | 3.8458 | 0.020394 | 226.8172 | 0.56363 | 0.42212 | 0.35126 | 0.14301 | 0.50573 | 38.555 | 8.6996 | 2.46 | 27.3954 | 35209225.1254 | 15506.7968 | -933913482.2853 | 2.839 | 3.0215
170.3464 | 3.1011 | 0.91999 | 0.46061 | 0.31563 | 3.2294 | 0.083932 | 681.6403 | 0.3035 | 0.55769 | 0.46061 | 0.31563 | 0.22376 | 29.1648 | 2.465 | 3.477 | 23.2229 | 26001776.0875 | 15264.0599 | -1093666207.4848 | 3.2221 | 1.7275
278.1044 | 3.1745 | 0.502 | 0.38163 | 0.40362 | 3.3014 | 0.0028024 | 495.7386 | 0.33547 | 0.65489 | 0.38163 | 0.40362 | 0.21475 | 51.9718 | 2.919 | 5.4861 | 43.5668 | 47651979.5551 | 17134.5682 | -977542511.6631 | 2.9436 | 5.759
264.8341 | 2.9084 | 0.77701 | 0.34012 | 0.12964 | 3.5415 | 0.051819 | 1841.7827 | 0.58309 | 0.40613 | 0.34012 | 0.12964 | 0.53024 | 36.5832 | 8.675 | 2.1209 | 25.7872 | 30786436.4107 | 11624.7998 | -798824262.7487 | 2.5152 | 2.6625
228.5889 | 2.3331 | 0.74656 | 0.35762 | 0.30476 | 3.7634 | 0.0885 | 53.6076 | 0.45856 | 0.60459 | 0.35762 | 0.30476 | 0.33761 | 32.1518 | 5.5822 | 5.039 | 21.5305 | 32042171.1421 | 14017.3806 | -1019353498.0152 | 3.0439 | 1.8673
226.4633 | 3.0581 | 0.84284 | 0.37506 | 0.11309 | 2.5111 | 0.04055 | 212.0886 | 0.55042 | 0.35108 | 0.37506 | 0.11309 | 0.51184 | 31.5711 | 5.3844 | 1.1897 | 24.997 | 28382005.7263 | 12532.7167 | -790727378.1798 | 2.4958 | 2.0569
295.358 | 2.1102 | 0.91425 | 0.4916 | 0.1949 | 4.0311 | 0.0026075 | 103.3222 | 0.36388 | 0.42026 | 0.4916 | 0.1949 | 0.3135 | 22.4517 | 4.0392 | 2.511 | 15.9015 | 26164936.961 | 8858.7184 | -406010009.1392 | 1.5734 | 0.44997
277.1371 | 2.3442 | 0.51473 | 0.48439 | 0.36574 | 3.7148 | 0.0712 | 96.991 | 0.21726 | 0.57532 | 0.48439 | 0.36574 | 0.14987 | 37.5886 | 1.8059 | 4.4069 | 31.3758 | 46473994.2464 | 16769.3137 | -1222313988.8238 | 3.5305 | 3.3032
126.8901 | 2.8234 | 0.74307 | 0.40526 | 0.45248 | 4.3706 | 0.019852 | 1067.1479 | 0.23951 | 0.66703 | 0.40526 | 0.45248 | 0.14227 | 36.2552 | 2.4108 | 7.6673 | 26.1771 | 32192420.6289 | 25370.31 | -1580169308.4496 | 4.3884 | 2.7247
279.2577 | 3.4883 | 0.68389 | 0.39426 | 0.29367 | 2.9338 | 0.07937 | 548.1423 | 0.41524 | 0.572 | 0.39426 | 0.29367 | 0.31207 | 42.2226 | 3.6487 | 3.4335 | 35.1404 | 34978239.8403 | 12525.4325 | -1036592598.5361 | 3.0852 | 4.0372
127.7819 | 2.1618 | 0.79176 | 0.33863 | 0.10488 | 4.6889 | 0.046835 | 173.6486 | 0.59584 | 0.35721 | 0.33863 | 0.10488 | 0.55649 | 33.199 | 12.1069 | 2.2818 | 18.8104 | 30212824.6636 | 23644.0631 | -1514868862.7464 | 4.2319 | 1.78
141.2303 | 2.6213 | 0.92189 | 0.32466 | 0.40176 | 3.504 | 0.067939 | 1264.7499 | 0.43047 | 0.69527 | 0.32466 | 0.40176 | 0.27358 | 31.041 | 4.6393 | 6.8128 | 19.589 | 25948250.3941 | 18373.0114 | -1246343751.1247 | 3.5881 | 1.5576
284.9116 | 3.3978 | 0.56806 | 0.19798 | 0.48183 | 3.6631 | 0.092135 | 1889.948 | 0.59199 | 0.81367 | 0.19798 | 0.48183 | 0.32019 | 64.5238 | 9.3084 | 14.0075 | 41.2078 | 42110727.6996 | 14780.2796 | -1398017020.2573 | 3.9517 | 6.7036
196.3402 | 3.2908 | 0.61881 | 0.11713 | 0.3964 | 3.744 | 0.0037724 | 1154.7522 | 0.78841 | 0.8586 | 0.11713 | 0.3964 | 0.48647 | 80.9794 | 24.4329 | 19.9087 | 36.6378 | 38657272.901 | 19688.9201 | -1286800038.2595 | 3.6851 | 7.7934
231.7493 | 2.6703 | 0.54649 | 0.20697 | 0.15262 | 4.4282 | 0.051838 | 1199.3864 | 0.73516 | 0.56953 | 0.20697 | 0.15262 | 0.64041 | 60.3222 | 21.5278 | 5.1305 | 33.6638 | 43772729.2417 | 18887.9683 | -1380230318.644 | 3.9091 | 5.7217
217.5433 | 2.0568 | 0.92876 | 0.12496 | 0.41996 | 3.4367 | 0.013953 | 465.3646 | 0.7656 | 0.86193 | 0.12496 | 0.41996 | 0.45507 | 53.0688 | 19.6646 | 18.1473 | 15.257 | 25756263.2067 | 11839.603 | -758188336.7549 | 2.4177 | 3.0989
119.235 | 2.826 | 0.59978 | 0.18126 | 0.36395 | 4.9611 | 0.08935 | 703.365 | 0.6924 | 0.78274 | 0.18126 | 0.36395 | 0.45479 | 67.6704 | 19.5581 | 15.6515 | 32.4608 | 39883854.2606 | 33449.7899 | -2515516457.4476 | 6.6309 | 6.4028
255.241 | 2.43 | 0.86229 | 0.13325 | 0.48705 | 3.8188 | 0.099423 | 1423.5801 | 0.71882 | 0.86769 | 0.13325 | 0.48705 | 0.3797 | 58.4436 | 17.0976 | 21.9308 | 19.4151 | 27741769.5209 | 10868.8511 | -931705046.5798 | 2.8338 | 4.1002
205.8441 | 3.3156 | 0.7868 | 0.24461 | 0.33196 | 3.3262 | 0.011303 | 1063.0536 | 0.60829 | 0.70887 | 0.24461 | 0.33196 | 0.42343 | 45.1704 | 9.0465 | 7.0921 | 29.0318 | 30403190.0832 | 14770.008 | -892253031.9077 | 2.7392 | 3.7234
209.0403 | 2.7028 | 0.93821 | 0.14168 | 0.46878 | 4.1517 | 0.076448 | 587.614 | 0.71147 | 0.86128 | 0.14168 | 0.46878 | 0.38954 | 59.366 | 17.9354 | 21.5838 | 19.8469 | 25496890.3957 | 12197.1155 | -952297211.1123 | 2.8831 | 4.3094
116.017 | 3.4199 | 0.94443 | 0.47352 | 0.14545 | 3.8752 | 0.037083 | 1364.9663 | 0.41915 | 0.36717 | 0.47352 | 0.14545 | 0.38102 | 31.7172 | 4.8994 | 1.8703 | 24.9474 | 25328847.7821 | 21832.0059 | -1394553899.0635 | 3.9434 | 2.158
205.7386 | 3.3496 | 0.93573 | 0.4589 | 0.1924 | 4.0151 | 0.06083 | 669.1763 | 0.40529 | 0.43966 | 0.4589 | 0.1924 | 0.3487 | 32.1001 | 4.7937 | 2.6449 | 24.6614 | 25564503.0306 | 12425.7211 | -847478357.1532 | 2.6318 | 2.1731
118.2696 | 2.5425 | 0.87046 | 0.30107 | 0.34398 | 4.8141 | 0.024486 | 601.2798 | 0.51401 | 0.67212 | 0.30107 | 0.34398 | 0.35495 | 37.6824 | 8.9176 | 8.6418 | 20.123 | 27481290.2782 | 23236.131 | -1456480958.8697 | 4.0919 | 2.344
260.6865 | 2.7437 | 0.91486 | 0.35588 | 0.23446 | 3.9705 | 0.0018052 | 443.7516 | 0.50801 | 0.54658 | 0.35588 | 0.23446 | 0.40967 | 31.953 | 7.1814 | 4.11 | 20.6616 | 26147523.7407 | 10030.2578 | -506862545.2492 | 1.8152 | 1.7818
126.9441 | 2.7427 | 0.68859 | 0.34723 | 0.19785 | 3.4651 | 0.0095072 | 130.4985 | 0.5403 | 0.50551 | 0.34723 | 0.19785 | 0.45492 | 37.6758 | 7.1329 | 3.1021 | 27.4408 | 34739773.4596 | 27366.1881 | -1668763331.2276 | 4.6008 | 2.9152
188.6032 | 2.7269 | 0.87492 | 0.29617 | 0.42721 | 2.9004 | 0.083891 | 1397.3434 | 0.4559 | 0.72129 | 0.29617 | 0.42721 | 0.27662 | 32.3018 | 4.2563 | 6.5733 | 21.4722 | 27341162.3896 | 14496.6577 | -1059554439.2814 | 3.1403 | 1.7899
296.4793 | 2.588 | 0.82662 | 0.23351 | 0.11383 | 3.5666 | 0.071901 | 992.3561 | 0.71488 | 0.46657 | 0.23351 | 0.11383 | 0.65265 | 39.963 | 15.6621 | 2.7317 | 21.5692 | 28938806.5048 | 9760.8188 | -728395806.1054 | 2.3463 | 2.5627
279.5689 | 2.5169 | 0.82389 | 0.10825 | 0.23792 | 3.5599 | 0.015533 | 266.8874 | 0.8442 | 0.79771 | 0.10825 | 0.23792 | 0.65383 | 67.1219 | 33.7826 | 12.2931 | 21.0462 | 29034587.3599 | 10385.4839 | -697560929.2587 | 2.2724 | 4.9691
298.3029 | 2.1643 | 0.51904 | 0.2435 | 0.37597 | 4.7642 | 0.070694 | 1225.6434 | 0.58368 | 0.73477 | 0.2435 | 0.37597 | 0.38053 | 51.9835 | 11.6982 | 11.5576 | 28.7278 | 46087936.9421 | 15450.0442 | -1181524933.9564 | 3.4327 | 4.5076
233.7914 | 3.2564 | 0.59874 | 0.24473 | 0.27305 | 4.0488 | 0.068744 | 749.927 | 0.63869 | 0.66686 | 0.24473 | 0.27305 | 0.48222 | 57.101 | 12.5347 | 7.0974 | 37.469 | 39952529.1323 | 17088.9609 | -1352958302.2744 | 3.8437 | 5.7181
272.5962 | 2.773 | 0.9399 | 0.48599 | 0.22024 | 4.4011 | 0.0054163 | 360.2609 | 0.35154 | 0.46001 | 0.48599 | 0.22024 | 0.29377 | 27.6395 | 4.18 | 3.1338 | 20.3257 | 25450895.5735 | 9336.4806 | -449974259.7516 | 1.6788 | 1.3654
231.8984 | 2.4989 | 0.50876 | 0.48786 | 0.47363 | 3.8537 | 0.075407 | 364.3586 | 0.066136 | 0.63529 | 0.48786 | 0.47363 | 0.038508 | 40.1948 | 0.478 | 5.8784 | 33.8384 | 47019304.8837 | 20275.8233 | -1494564414.3525 | 4.1832 | 3.7838
269.0533 | 2.4069 | 0.54552 | 0.13106 | 0.2406 | 4.8041 | 0.065226 | 1475.1265 | 0.81137 | 0.76711 | 0.13106 | 0.2406 | 0.62835 | 80.4441 | 36.1902 | 13.8573 | 30.3966 | 43850486.6073 | 16298.0678 | -1312864624.0645 | 3.7476 | 7.4438
243.8456 | 3.2067 | 0.90578 | 0.44668 | 0.26328 | 4.613 | 0.046058 | 1459.6967 | 0.36808 | 0.51639 | 0.44668 | 0.26328 | 0.29004 | 33.3683 | 4.7063 | 4.2721 | 24.3899 | 26409648.0603 | 10830.479 | -700595113.9398 | 2.2797 | 2.2955
256.7634 | 2.6186 | 0.5121 | 0.42006 | 0.40894 | 3.9301 | 0.0019276 | 1895.1736 | 0.2675 | 0.63593 | 0.42006 | 0.40894 | 0.17099 | 43.7535 | 2.5136 | 6.0115 | 35.2284 | 46711868.2892 | 18192.5737 | -1051159899.4976 | 3.1201 | 4.2493
141.7512 | 2.6746 | 0.87703 | 0.38158 | 0.14447 | 3.8853 | 0.017635 | 315.0326 | 0.52703 | 0.40452 | 0.38158 | 0.14447 | 0.47395 | 30.9034 | 7.5825 | 2.3113 | 21.0095 | 27275335.1903 | 19241.6951 | -1148226085.7496 | 3.3529 | 1.711
141.2703 | 2.4868 | 0.53017 | 0.30292 | 0.14486 | 3.4724 | 0.030747 | 1605.2337 | 0.62056 | 0.46179 | 0.30292 | 0.14486 | 0.55222 | 44.8704 | 9.9461 | 2.6091 | 32.3152 | 45119956.6886 | 31938.7417 | -2107684082.7174 | 5.6531 | 4.0371
274.5178 | 2.1077 | 0.6102 | 0.25117 | 0.24745 | 4.0884 | 0.057488 | 680.2625 | 0.64168 | 0.63868 | 0.25117 | 0.24745 | 0.50138 | 42.9472 | 12.8226 | 6.3284 | 23.7962 | 39202194.7487 | 14280.3852 | -999868613.2349 | 2.9972 | 3.1169
236.0865 | 3.1445 | 0.80048 | 0.23114 | 0.19186 | 2.8048 | 0.037392 | 1451.043 | 0.69131 | 0.59828 | 0.23114 | 0.19186 | 0.577 | 41.7221 | 11.0011 | 3.6579 | 27.0631 | 29883627.4015 | 12657.9133 | -848380494.2008 | 2.634 | 3.1418
165.3822 | 3.336 | 0.53297 | 0.19335 | 0.17273 | 2.6536 | 0.087578 | 230.6143 | 0.74627 | 0.61581 | 0.19335 | 0.17273 | 0.63392 | 60.5169 | 13.6694 | 3.7247 | 43.1229 | 44883509.4656 | 27139.2698 | -2178446063.5581 | 5.8228 | 6.341
246.0853 | 3.2836 | 0.8492 | 0.26942 | 0.27353 | 2.9202 | 0.01846 | 1612.4586 | 0.60347 | 0.64559 | 0.26942 | 0.27353 | 0.45705 | 39.0808 | 7.7835 | 4.6582 | 26.639 | 28169341.3771 | 11446.981 | -687869097.8286 | 2.2492 | 2.896
130.0934 | 3.2359 | 0.78101 | 0.1124 | 0.48264 | 2.5148 | 0.059072 | 1247.0846 | 0.76371 | 0.88511 | 0.1124 | 0.48264 | 0.40496 | 59.7455 | 14.2355 | 16.966 | 28.544 | 30628639.204 | 23543.5764 | -1740118614.6039 | 4.7719 | 4.6629
179.3178 | 3.0824 | 0.59391 | 0.12653 | 0.2654 | 4.3196 | 0.087266 | 178.8584 | 0.81173 | 0.79007 | 0.12653 | 0.2654 | 0.60808 | 82.6095 | 32.6181 | 14.2361 | 35.7553 | 40277601.9492 | 22461.5757 | -1857135919.29 | 5.0525 | 8.0258
272.0589 | 2.3385 | 0.80801 | 0.4356 | 0.29852 | 4.6952 | 0.024518 | 589.0951 | 0.35384 | 0.55149 | 0.4356 | 0.29852 | 0.26588 | 29.4978 | 4.503 | 5.0556 | 19.9392 | 29605305.8453 | 10881.9489 | -613198071.3314 | 2.0701 | 1.5218
280.9471 | 2.6047 | 0.52579 | 0.27639 | 0.2561 | 3.1236 | 0.083634 | 658.5846 | 0.60277 | 0.62442 | 0.27639 | 0.2561 | 0.4675 | 46.9779 | 8.3013 | 4.5475 | 34.1291 | 45496095.1391 | 16193.8319 | -1314369014.2999 | 3.7512 | 4.3617
169.5927 | 3.1782 | 0.65879 | 0.28035 | 0.41741 | 3.2499 | 0.085609 | 1506.9846 | 0.49165 | 0.72762 | 0.28035 | 0.41741 | 0.30224 | 46.344 | 5.5049 | 7.6025 | 33.2365 | 36311023.968 | 21410.7296 | -1668211333.151 | 4.5995 | 4.2333
102.0704 | 2.3074 | 0.5468 | 0.14359 | 0.1761 | 3.9084 | 0.083413 | 1650.1163 | 0.80954 | 0.68755 | 0.14359 | 0.1761 | 0.68031 | 65.7002 | 29.096 | 7.5315 | 29.0727 | 43748239.4864 | 42860.8309 | -3111051088.6196 | 8.0587 | 5.7091
222.9742 | 2.6441 | 0.71811 | 0.27221 | 0.44122 | 2.7526 | 0.095067 | 1136.218 | 0.4857 | 0.74413 | 0.27221 | 0.44122 | 0.28656 | 36.93 | 4.553 | 7.0102 | 25.3668 | 33311442.8962 | 14939.5946 | -1175576300.5817 | 3.4184 | 2.5596
223.6166 | 3.4324 | 0.66683 | 0.46012 | 0.22483 | 4.9023 | 0.033734 | 124.6767 | 0.38053 | 0.46716 | 0.46012 | 0.22483 | 0.31505 | 44.4997 | 5.2741 | 3.7638 | 35.4618 | 35873366.1578 | 16042.3567 | -1040527559.4137 | 3.0947 | 4.3864
227.6878 | 2.1657 | 0.87163 | 0.36766 | 0.41362 | 3.7283 | 0.050814 | 271.6537 | 0.34798 | 0.66871 | 0.36766 | 0.41362 | 0.21872 | 27.1926 | 3.4849 | 6.59 | 17.1177 | 27444536.7768 | 12053.5807 | -748442960.6312 | 2.3944 | 0.98802
186.5681 | 2.6337 | 0.95232 | 0.32238 | 0.39814 | 3.1077 | 0.014097 | 1357.0561 | 0.4374 | 0.70169 | 0.32238 | 0.39814 | 0.27949 | 29.3167 | 4.2333 | 6.0303 | 19.0532 | 25118972.1816 | 13463.7016 | -776069288.777 | 2.4606 | 1.3128
221.7255 | 2.956 | 0.68931 | 0.49399 | 0.28132 | 2.9008 | 0.065629 | 1873.7233 | 0.2898 | 0.50539 | 0.49399 | 0.28132 | 0.22469 | 34.2124 | 2.0732 | 2.5956 | 29.5436 | 34703497.7186 | 15651.5612 | -1124938416.122 | 3.297 | 2.7833
160.9167 | 2.9997 | 0.859 | 0.29148 | 0.39996 | 2.6749 | 0.041983 | 674.5887 | 0.4871 | 0.71115 | 0.29148 | 0.39996 | 0.30856 | 34.2741 | 4.4492 | 5.767 | 24.0579 | 27847947.4889 | 17305.8118 | -1129738618.3226 | 3.3085 | 2.1928
154.5845 | 2.8338 | 0.6382 | 0.12538 | 0.48061 | 2.6022 | 0.011953 | 660.9678 | 0.73817 | 0.87306 | 0.12538 | 0.48061 | 0.39401 | 59.1117 | 12.8483 | 15.6722 | 30.5912 | 37482631.5993 | 24247.3441 | -1583441451.2165 | 4.3963 | 4.8731
169.3814 | 2.7297 | 0.52586 | 0.44587 | 0.38189 | 2.9229 | 0.0011098 | 1799.0035 | 0.25737 | 0.6058 | 0.44587 | 0.38189 | 0.17224 | 41.4692 | 1.7741 | 3.9334 | 35.7617 | 45489906.6154 | 26856.4907 | -1615836688.3737 | 4.4739 | 4.0367
181.4819 | 2.6165 | 0.81262 | 0.2916 | 0.32191 | 4.6106 | 0.061248 | 642.9793 | 0.54317 | 0.66451 | 0.2916 | 0.32191 | 0.38648 | 39.7811 | 9.6013 | 7.9971 | 22.1826 | 29437447.7198 | 16220.5951 | -1115824291.9404 | 3.2752 | 2.7174
125.2348 | 3.2622 | 0.87907 | 0.38458 | 0.38087 | 3.0396 | 0.084337 | 554.5721 | 0.35365 | 0.63989 | 0.38458 | 0.38087 | 0.23455 | 33.2081 | 2.9127 | 4.7297 | 25.5657 | 27211974.6966 | 21728.7609 | -1556587369.2066 | 4.3319 | 2.3005
258.9533 | 2.9258 | 0.98739 | 0.12712 | 0.21702 | 4.4003 | 0.096811 | 1689.0469 | 0.82224 | 0.77124 | 0.12712 | 0.21702 | 0.65586 | 67.8881 | 35.6709 | 11.8031 | 20.4141 | 24226768.1372 | 9355.65 | -851078667.3019 | 2.6404 | 5.232
110.528 | 2.4822 | 0.92649 | 0.11386 | 0.22828 | 3.5066 | 0.047675 | 803.7645 | 0.83824 | 0.78791 | 0.11386 | 0.22828 | 0.65786 | 61.3358 | 31.8323 | 11.046 | 18.4575 | 25819301.3174 | 23359.9638 | -1621952556.2438 | 4.4886 | 4.1767
191.2065 | 2.7795 | 0.64039 | 0.24441 | 0.42966 | 3.5083 | 0.024407 | 1976.3691 | 0.54469 | 0.75928 | 0.24441 | 0.42966 | 0.32593 | 46.9427 | 7.3508 | 9.6902 | 29.9017 | 37354454.2376 | 19536.1816 | -1274784933.0487 | 3.6563 | 3.9928
287.7037 | 3.453 | 0.6715 | 0.21093 | 0.13346 | 3.4577 | 0.030557 | 1812.385 | 0.73604 | 0.53167 | 0.21093 | 0.13346 | 0.65562 | 55.7511 | 16.8868 | 3.4374 | 35.427 | 35623774.5332 | 12382.1072 | -853769734.7966 | 2.6469 | 5.3149
222.5064 | 3.4255 | 0.63103 | 0.27887 | 0.13065 | 3.1574 | 0.030625 | 1179.2741 | 0.65512 | 0.45669 | 0.27887 | 0.13065 | 0.59049 | 50.2276 | 10.5046 | 2.3242 | 37.3988 | 37908395.3968 | 17036.9919 | -1138525974.0891 | 3.3296 | 4.9768
287.0327 | 3.2718 | 0.92518 | 0.15278 | 0.39405 | 2.8991 | 0.061388 | 1094.1766 | 0.72681 | 0.82677 | 0.15278 | 0.39405 | 0.45317 | 49.6238 | 13.5114 | 11.7486 | 24.3638 | 25855881.4534 | 9007.9908 | -717074763.6564 | 2.3192 | 3.5448
174.0933 | 2.7656 | 0.62688 | 0.15286 | 0.47043 | 4.4759 | 0.072384 | 1319.2805 | 0.68855 | 0.84667 | 0.15286 | 0.47043 | 0.3767 | 69.3662 | 17.3304 | 21.6423 | 30.3935 | 38159651.9717 | 21919.0786 | -1688069428.4506 | 4.6471 | 6.3009
208.2389 | 3.1255 | 0.77449 | 0.11042 | 0.41717 | 4.8341 | 0.091116 | 1364.6523 | 0.7933 | 0.87144 | 0.11042 | 0.41717 | 0.47241 | 88.9909 | 32.494 | 28.6943 | 27.8027 | 30886559.5342 | 14832.2684 | -1323625962.051 | 3.7734 | 8.0552
282.4161 | 2.2025 | 0.69411 | 0.49205 | 0.37011 | 4.6782 | 0.079424 | 155.7661 | 0.20084 | 0.57439 | 0.49205 | 0.37011 | 0.13784 | 29.4489 | 2.0591 | 5.5288 | 21.8611 | 34463380.8949 | 12203.0527 | -857153713.9949 | 2.655 | 1.6894
104.1419 | 2.2199 | 0.62722 | 0.18142 | 0.21395 | 3.4461 | 0.041388 | 62.8357 | 0.74936 | 0.67906 | 0.18142 | 0.21395 | 0.60463 | 48.8133 | 18.045 | 6.3852 | 24.3831 | 38138737.5788 | 36621.9072 | -2432984377.3701 | 6.433 | 3.6125
183.7113 | 2.664 | 0.60432 | 0.15121 | 0.3475 | 3.4966 | 0.01889 | 43.3019 | 0.74837 | 0.80481 | 0.15121 | 0.3475 | 0.50129 | 61.2092 | 18.2132 | 12.6253 | 30.3707 | 39584062.2988 | 21546.8821 | -1412732095.9788 | 3.987 | 5.3207
236.772 | 2.6664 | 0.88453 | 0.36821 | 0.14985 | 3.4477 | 0.035929 | 1546.3786 | 0.54006 | 0.42203 | 0.36821 | 0.14985 | 0.48193 | 30.0625 | 7.0901 | 2.2046 | 20.7677 | 27044058.9431 | 11421.9855 | -697219219.9163 | 2.2716 | 1.5797
253.6697 | 2.3888 | 0.87091 | 0.38115 | 0.1471 | 3.0992 | 0.010969 | 572.592 | 0.52615 | 0.40914 | 0.38115 | 0.1471 | 0.47175 | 26.8032 | 6.0269 | 1.8793 | 18.897 | 27467113.8502 | 10827.9042 | -573669747.1945 | 1.9754 | 1.0792
289.0929 | 3.1893 | 0.55062 | 0.23798 | 0.33859 | 2.5721 | 0.085629 | 1671.3791 | 0.61482 | 0.71853 | 0.23798 | 0.33859 | 0.42343 | 52.8446 | 7.1906 | 5.7499 | 39.9042 | 43444552.1769 | 15027.8858 | -1334377800.9932 | 3.7992 | 5.3624
201.1923 | 2.6928 | 0.6617 | 0.34097 | 0.32548 | 4.0815 | 0.02471 | 688.0919 | 0.46741 | 0.63137 | 0.34097 | 0.32548 | 0.33355 | 40.4316 | 6.2735 | 6.1216 | 28.0365 | 36151388.5198 | 17968.5787 | -1124560538.2623 | 3.2961 | 3.2746
210.0471 | 2.861 | 0.78449 | 0.49624 | 0.44554 | 4.9616 | 0.082954 | 1399.4165 | 0.095243 | 0.61699 | 0.49624 | 0.44554 | 0.058225 | 33.0396 | 0.91477 | 6.9993 | 25.1255 | 30492799.8454 | 14517.1225 | -1065504343.4153 | 3.1545 | 2.3422
238.7256 | 2.622 | 0.85679 | 0.24893 | 0.421 | 4.7462 | 0.00781 | 929.9993 | 0.54328 | 0.75213 | 0.24893 | 0.421 | 0.33007 | 43.5828 | 9.888 | 12.6117 | 21.0832 | 27919716.0284 | 11695.3174 | -673541049.3581 | 2.2148 | 3.0003
205.5336 | 2.0542 | 0.9044 | 0.27281 | 0.38297 | 4.747 | 0.055516 | 298.1542 | 0.53093 | 0.71745 | 0.27281 | 0.38297 | 0.34422 | 35.529 | 9.4107 | 10.47 | 15.6483 | 26449984.1005 | 12868.9314 | -832699104.8388 | 2.5964 | 1.7271
264.4424 | 3.3451 | 0.86706 | 0.23856 | 0.35726 | 2.7615 | 0.034872 | 274.8149 | 0.60316 | 0.72877 | 0.23856 | 0.35726 | 0.40418 | 40.4277 | 7.3511 | 6.4978 | 26.5789 | 27589053.6682 | 10432.9154 | -680737916.6815 | 2.2321 | 2.9762
234.7607 | 2.8908 | 0.66867 | 0.20021 | 0.34075 | 4.8925 | 0.07062 | 242.4471 | 0.67287 | 0.75331 | 0.20021 | 0.34075 | 0.45904 | 60.4931 | 17.6253 | 13.0834 | 29.7844 | 35774664.1415 | 15238.7796 | -1190496741.4929 | 3.4542 | 5.4498
131.4576 | 2.0557 | 0.69123 | 0.41589 | 0.12468 | 3.1562 | 0.073311 | 101.6952 | 0.49775 | 0.34976 | 0.41589 | 0.12468 | 0.45943 | 27.4532 | 5.4781 | 1.4867 | 20.4884 | 34607162.5221 | 26325.7269 | -1754786984.0196 | 4.8071 | 1.3001
244.9875 | 2.5754 | 0.56428 | 0.10518 | 0.16367 | 4.9423 | 0.063702 | 1631.2847 | 0.8618 | 0.73628 | 0.10518 | 0.16367 | 0.73114 | 97.5039 | 53.9774 | 12.0831 | 31.4434 | 42392997.4905 | 17304.1493 | -1421415928.9296 | 4.0078 | 9.244
125.881 | 2.5908 | 0.98596 | 0.16569 | 0.14391 | 4.0904 | 0.05371 | 951.1204 | 0.78884 | 0.63137 | 0.16569 | 0.14391 | 0.6904 | 50.4643 | 26.779 | 5.582 | 18.1034 | 24261959.1387 | 19273.7314 | -1319206557.4708 | 3.7628 | 3.2947
225.4823 | 3.4328 | 0.90813 | 0.41956 | 0.12986 | 4.0192 | 0.0062962 | 1023.2472 | 0.49066 | 0.35987 | 0.41956 | 0.12986 | 0.45057 | 34.779 | 6.7818 | 1.9546 | 26.0425 | 26341348.4394 | 11682.2248 | -623556613.7345 | 2.095 | 2.5536
263.406 | 2.0256 | 0.59672 | 0.46511 | 0.29975 | 4.8107 | 0.067892 | 361.4047 | 0.31203 | 0.53625 | 0.46511 | 0.29975 | 0.23515 | 32.0784 | 3.8215 | 4.8712 | 23.3856 | 40087940.2009 | 15219.0709 | -1041549052.1446 | 3.0971 | 2.0875
279.6839 | 2.6322 | 0.72978 | 0.39803 | 0.38167 | 3.1886 | 0.079724 | 1162.1575 | 0.3318 | 0.63242 | 0.39803 | 0.38167 | 0.2203 | 32.4262 | 2.773 | 4.8041 | 24.849 | 32778792.1585 | 11719.9405 | -877805535.7992 | 2.7045 | 2.1723
197.3595 | 2.9226 | 0.80526 | 0.31632 | 0.18964 | 2.5517 | 0.062468 | 842.45 | 0.58354 | 0.51823 | 0.31632 | 0.18964 | 0.49404 | 33.6692 | 6.2618 | 2.4036 | 25.0038 | 29706425.6897 | 15051.9381 | -1050256175.9124 | 3.118 | 2.2284
193.4914 | 3.2716 | 0.76076 | 0.38361 | 0.41822 | 4.9401 | 0.010803 | 739.4395 | 0.31668 | 0.66171 | 0.38361 | 0.41822 | 0.19817 | 42.0992 | 4.0098 | 8.4621 | 29.6273 | 31444149.4242 | 16250.9307 | -954245229.4996 | 2.8878 | 3.6329
220.4544 | 2.6429 | 0.77873 | 0.22353 | 0.37973 | 2.9446 | 0.098607 | 1342.3244 | 0.61424 | 0.75297 | 0.22353 | 0.37973 | 0.39674 | 39.4527 | 8.2116 | 7.8595 | 23.3816 | 30718591.8144 | 13934.2182 | -1115411935.6028 | 3.2742 | 2.5967
184.8186 | 3.4428 | 0.88573 | 0.45193 | 0.38876 | 2.5123 | 0.092796 | 510.5205 | 0.24026 | 0.60683 | 0.45193 | 0.38876 | 0.15931 | 31.566 | 1.3915 | 3.3957 | 26.7789 | 27007374.7276 | 14612.9062 | -1120857309.3766 | 3.2872 | 2.2499
196.5852 | 2.14 | 0.65451 | 0.46731 | 0.33186 | 4.9659 | 0.0084206 | 1869.6078 | 0.27826 | 0.56027 | 0.46731 | 0.33186 | 0.20083 | 31.4193 | 3.3531 | 5.5408 | 22.5253 | 36548698.0289 | 18591.7857 | -1090006351.6202 | 3.2133 | 1.9519
176.5735 | 2.7722 | 0.98489 | 0.11254 | 0.30908 | 3.7621 | 0.02321 | 777.4126 | 0.82167 | 0.84399 | 0.11254 | 0.30908 | 0.57838 | 66.0042 | 30.3788 | 16.2339 | 19.3915 | 24288285.8395 | 13755.3385 | -939213287.445 | 2.8518 | 4.7782
148.4385 | 2.215 | 0.70995 | 0.35339 | 0.31899 | 2.7695 | 0.045283 | 753.3221 | 0.45406 | 0.61826 | 0.35339 | 0.31899 | 0.32762 | 29.4561 | 4.0341 | 3.9278 | 21.4942 | 33694404.2103 | 22699.2375 | -1467043259.8109 | 4.1172 | 1.5399
239.6233 | 2.2635 | 0.531 | 0.23758 | 0.16705 | 4.9443 | 0.080354 | 1837.3989 | 0.69214 | 0.55784 | 0.23758 | 0.16705 | 0.59537 | 54.2977 | 19.468 | 5.4624 | 29.3673 | 45049215.0488 | 18800.0141 | -1456034122.4569 | 4.0908 | 4.8099
113.2298 | 2.2752 | 0.60938 | 0.12699 | 0.45461 | 3.6242 | 0.047904 | 1784.8765 | 0.7472 | 0.86528 | 0.12699 | 0.45461 | 0.41839 | 64.8683 | 18.761 | 20.3849 | 25.7224 | 39255483.6989 | 34668.8489 | -2426374090.1186 | 6.4172 | 5.2373
206.7621 | 2.3146 | 0.81311 | 0.48409 | 0.2106 | 3.6682 | 0.029389 | 284.4635 | 0.36134 | 0.43838 | 0.48409 | 0.2106 | 0.3053 | 25.7538 | 3.6349 | 2.5074 | 19.6115 | 29419659.5847 | 14228.7461 | -832252526.7945 | 2.5953 | 1.0915
284.3676 | 3.0254 | 0.93645 | 0.46258 | 0.10127 | 3.8427 | 0.019103 | 222.7724 | 0.45817 | 0.2908 | 0.46258 | 0.10127 | 0.43615 | 29.2718 | 5.6927 | 1.3218 | 22.2572 | 25544764.0702 | 8983.0077 | -468779464.809 | 1.7239 | 1.6753
111.1948 | 2.2146 | 0.68601 | 0.45061 | 0.46354 | 4.4586 | 0.04569 | 1645.7897 | 0.14597 | 0.64859 | 0.45061 | 0.46354 | 0.085847 | 30.7817 | 1.3347 | 7.2064 | 22.2407 | 34870194.9425 | 31359.5541 | -2046743570.1909 | 5.507 | 1.8443
212.3763 | 2.1707 | 0.80256 | 0.48205 | 0.40465 | 4.3464 | 0.014281 | 1202.4175 | 0.17415 | 0.60098 | 0.48205 | 0.40465 | 0.11331 | 25.9716 | 1.6053 | 5.7325 | 18.6338 | 29806471.6124 | 14034.7443 | -785888786.9932 | 2.4842 | 1.0488
191.1488 | 2.8005 | 0.57091 | 0.48378 | 0.24797 | 2.6055 | 0.086676 | 1659.6878 | 0.33219 | 0.47908 | 0.48378 | 0.24797 | 0.26824 | 38.1629 | 2.2699 | 2.0984 | 33.7946 | 41900228.3697 | 21920.2154 | -1675009471.3895 | 4.6158 | 3.5371
108.8826 | 2.0807 | 0.94909 | 0.45615 | 0.34242 | 2.7987 | 0.057915 | 1546.6932 | 0.28368 | 0.58761 | 0.45615 | 0.34242 | 0.20143 | 20.346 | 1.9419 | 3.3009 | 15.1032 | 25204413.886 | 23148.2518 | -1478050779.2359 | 4.1436 | 0.12066
174.3233 | 2.1831 | 0.75739 | 0.34107 | 0.28648 | 3.0763 | 0.02412 | 577.9519 | 0.49486 | 0.60112 | 0.34107 | 0.28648 | 0.37245 | 29.1952 | 5.2781 | 4.0598 | 19.8574 | 31583766.1479 | 18117.9254 | -1099537268.0838 | 3.2361 | 1.3804
281.6973 | 2.6742 | 0.66627 | 0.39309 | 0.43423 | 2.8201 | 0.019061 | 584.1866 | 0.28268 | 0.66466 | 0.39309 | 0.43423 | 0.17267 | 34.4927 | 1.9465 | 4.8948 | 27.6515 | 35903568.7569 | 12745.4433 | -741084715.9564 | 2.3767 | 2.6049
246.8366 | 2.2588 | 0.97048 | 0.37188 | 0.20011 | 4.7839 | 0.052089 | 1792.0605 | 0.50787 | 0.51087 | 0.37188 | 0.20011 | 0.42801 | 28.7308 | 8.6511 | 4.0447 | 16.035 | 24649065.0634 | 9985.9864 | -620970086.4245 | 2.0888 | 1.1009
275.5579 | 2.7334 | 0.651 | 0.16196 | 0.23403 | 2.6323 | 0.038654 | 1135.0199 | 0.76989 | 0.72165 | 0.16196 | 0.23403 | 0.60401 | 50.3273 | 15.4243 | 5.9762 | 28.9268 | 36745796.1889 | 13335.0528 | -939258768.5049 | 2.8519 | 4
237.8893 | 2.615 | 0.66787 | 0.31358 | 0.41835 | 2.6629 | 0.055088 | 1885.5927 | 0.43404 | 0.70534 | 0.31358 | 0.41835 | 0.26806 | 36.1336 | 3.5767 | 5.5818 | 26.9751 | 35817295.5454 | 15056.2862 | -1052864345.8609 | 3.1242 | 2.6517
147.8695 | 2.0281 | 0.57687 | 0.3652 | 0.24414 | 3.0589 | 0.075577 | 1796.3122 | 0.48972 | 0.54534 | 0.3652 | 0.24414 | 0.39067 | 32.5749 | 5.1415 | 3.213 | 24.2205 | 41467594.4836 | 28043.3805 | -1953516648.2181 | 5.2835 | 2.1114
231.1904 | 3.236 | 0.85121 | 0.32663 | 0.48566 | 2.7155 | 0.011451 | 576.9343 | 0.34017 | 0.72736 | 0.32663 | 0.48566 | 0.1877 | 34.9869 | 2.4519 | 6.3438 | 26.1912 | 28102743.5412 | 12155.671 | -683452725.2026 | 2.2386 | 2.4819
124.4259 | 2.8861 | 0.54275 | 0.45181 | 0.26379 | 3.3521 | 0.0257 | 166.807 | 0.36091 | 0.51161 | 0.45181 | 0.26379 | 0.2844 | 43.0245 | 3.3154 | 3.075 | 36.6342 | 44074616.4275 | 35422.3783 | -2271959840.4512 | 6.047 | 4.2858
194.5413 | 2.9984 | 0.99694 | 0.29762 | 0.27715 | 4.6267 | 0.057203 | 387.0638 | 0.56157 | 0.64995 | 0.29762 | 0.27715 | 0.42523 | 37.8761 | 10.3864 | 6.7695 | 20.7202 | 23994758.3846 | 12334.0181 | -832423486.6446 | 2.5957 | 2.4019
138.876 | 3.3607 | 0.9293 | 0.37658 | 0.42824 | 4.8946 | 0.059449 | 1410.9537 | 0.31734 | 0.67882 | 0.37658 | 0.42824 | 0.19518 | 37.646 | 3.986 | 8.7452 | 24.9148 | 25741199.2889 | 18535.3842 | -1272529805.7151 | 3.6509 | 2.7734
279.235 | 2.1466 | 0.61436 | 0.22784 | 0.11403 | 3.5106 | 0.059122 | 1134.2936 | 0.72155 | 0.47313 | 0.22784 | 0.11403 | 0.65812 | 42.7646 | 15.9326 | 2.7607 | 24.0713 | 38937103.1614 | 13944.2058 | -990160562.7508 | 2.9739 | 3.0501
152.5237 | 3.2995 | 0.50109 | 0.20323 | 0.17673 | 2.5779 | 0.071011 | 426.4965 | 0.73241 | 0.60942 | 0.20323 | 0.17673 | 0.62004 | 61.2435 | 12.3578 | 3.5224 | 45.3633 | 47738195.2715 | 31298.8626 | -2373900896.7594 | 6.2914 | 6.6206
262.5739 | 3.269 | 0.90805 | 0.37513 | 0.44576 | 4.9654 | 0.063491 | 939.8936 | 0.29987 | 0.68335 | 0.37513 | 0.44576 | 0.17911 | 37.7972 | 3.725 | 9.2705 | 24.8017 | 26343588.351 | 10032.8279 | -719050457.3153 | 2.3239 | 2.7819
149.1927 | 2.683 | 0.8295 | 0.45458 | 0.19062 | 2.7866 | 0.0049048 | 1226.0673 | 0.41183 | 0.42935 | 0.45458 | 0.19062 | 0.35479 | 27.5366 | 3.4172 | 1.836 | 22.2835 | 28838314.5162 | 19329.5764 | -1116148826.6202 | 3.276 | 1.4654
269.2257 | 2.2952 | 0.65595 | 0.39251 | 0.13588 | 2.5223 | 0.055216 | 337.1278 | 0.51874 | 0.38314 | 0.39251 | 0.13588 | 0.47161 | 30.2393 | 4.7616 | 1.3719 | 24.1059 | 36468208.8654 | 13545.5923 | -899480728.8337 | 2.7565 | 1.8564
253.0625 | 3.3575 | 0.54505 | 0.347 | 0.10776 | 3.1696 | 0.066225 | 265.1961 | 0.585 | 0.35782 | 0.347 | 0.10776 | 0.54524 | 51.8094 | 7.8252 | 1.5465 | 42.4377 | 43888254.5064 | 17342.853 | -1358968024.6733 | 3.8581 | 5.6211
231.3091 | 3.4675 | 0.82055 | 0.28564 | 0.36935 | 2.8643 | 0.089261 | 1136.8491 | 0.52005 | 0.69879 | 0.28564 | 0.36935 | 0.34501 | 40.3678 | 5.4356 | 5.819 | 29.1131 | 29152709.6588 | 12603.3581 | -1043873587.3273 | 3.1027 | 3.2517
256.8955 | 2.3941 | 0.94628 | 0.45687 | 0.24835 | 3.9687 | 0.051272 | 1045.3825 | 0.36654 | 0.50709 | 0.45687 | 0.24835 | 0.29478 | 24.8429 | 4.0234 | 3.3896 | 17.4299 | 25279479.6631 | 9840.3742 | -597632522.7906 | 2.0328 | 0.81424
179.4932 | 2.2049 | 0.95461 | 0.18485 | 0.46799 | 4.3681 | 0.014259 | 323.2414 | 0.62744 | 0.82858 | 0.18485 | 0.46799 | 0.34716 | 46.1771 | 12.8893 | 17.375 | 15.9128 | 25058831.2747 | 13960.8803 | -856291297.8663 | 2.6529 | 2.7341
216.8463 | 2.2007 | 0.75217 | 0.10772 | 0.16092 | 3.7453 | 0.0041933 | 83.5604 | 0.85897 | 0.72828 | 0.10772 | 0.16092 | 0.73135 | 68.8995 | 39.9515 | 8.7906 | 20.1573 | 31803250.8952 | 14666.2628 | -943251583.6214 | 2.8614 | 5.1117
170.1609 | 2.9907 | 0.67756 | 0.26558 | 0.47099 | 3.5974 | 0.048022 | 12.0003 | 0.47086 | 0.76088 | 0.26558 | 0.47099 | 0.26343 | 46.04 | 5.6067 | 10.0242 | 30.4091 | 35304983.0454 | 20747.9986 | -1420992704.604 | 4.0068 | 3.9719
297.7942 | 2.9078 | 0.72131 | 0.26985 | 0.48413 | 4.227 | 0.04446 | 501.5496 | 0.44992 | 0.76297 | 0.26985 | 0.48413 | 0.24602 | 45.7426 | 6.055 | 11.915 | 27.7726 | 33163739.7965 | 11136.4625 | -767715812.3289 | 2.4406 | 3.7648
257.347 | 2.3745 | 0.9222 | 0.4383 | 0.26226 | 3.1787 | 0.014441 | 1237.7005 | 0.37995 | 0.52463 | 0.4383 | 0.26226 | 0.29944 | 24.1391 | 3.4121 | 2.9885 | 17.7385 | 25939375.105 | 10079.5336 | -528309063.1343 | 1.8666 | 0.73739
252.1722 | 2.9593 | 0.77821 | 0.39368 | 0.37991 | 4.6454 | 0.071057 | 472.5223 | 0.34035 | 0.63389 | 0.39368 | 0.37991 | 0.22641 | 37.439 | 4.1978 | 7.0435 | 26.1976 | 30738871.9544 | 12189.6368 | -892672456.9795 | 2.7402 | 2.8551
145.5522 | 2.4859 | 0.87 | 0.13077 | 0.15584 | 3.5064 | 0.022843 | 1654.5386 | 0.83033 | 0.68134 | 0.13077 | 0.15584 | 0.71339 | 56.3038 | 30.0537 | 6.5651 | 19.685 | 27495733.4698 | 18890.6365 | -1255473097.9011 | 3.61 | 3.8426
185.6495 | 3.4313 | 0.76928 | 0.13195 | 0.36981 | 4.5773 | 0.080003 | 927.2456 | 0.77208 | 0.83412 | 0.13195 | 0.36981 | 0.49824 | 78.0416 | 27.1559 | 20.156 | 30.7297 | 31095696.2612 | 16749.6798 | -1400245051.1956 | 3.9571 | 7.1899
136.3566 | 2.1578 | 0.63574 | 0.13476 | 0.41245 | 3.0044 | 0.0022696 | 71.1726 | 0.75088 | 0.84595 | 0.13476 | 0.41245 | 0.45278 | 53.6908 | 15.8601 | 14.4474 | 23.3833 | 37627523.055 | 27594.9376 | -1746623468.4581 | 4.7875 | 3.8224
110.2923 | 3.0807 | 0.88291 | 0.1851 | 0.20042 | 4.2112 | 0.029968 | 833.2325 | 0.74863 | 0.66017 | 0.1851 | 0.20042 | 0.61448 | 53.1687 | 21.9658 | 7.1641 | 24.0388 | 27093620.1768 | 24565.2801 | -1622346660.0848 | 4.4896 | 4.1225
172.874 | 2.0573 | 0.52127 | 0.42469 | 0.17031 | 4.9811 | 0.023272 | 983.8538 | 0.46107 | 0.41843 | 0.42469 | 0.17031 | 0.405 | 37.7923 | 7.4635 | 3.1384 | 27.1904 | 45890954.0202 | 26545.89 | -1670937645.5525 | 4.6061 | 2.9944
299.8903 | 3.1614 | 0.52234 | 0.4093 | 0.47708 | 3.0173 | 0.042875 | 286.498 | 0.19939 | 0.67651 | 0.4093 | 0.47708 | 0.11362 | 48.5383 | 1.3161 | 5.5258 | 41.6964 | 45796354.3733 | 15271.0347 | -1072828572.8771 | 3.1721 | 5.2511
178.0753 | 2.0838 | 0.80758 | 0.17765 | 0.24805 | 4.1079 | 0.044998 | 1871.0156 | 0.7436 | 0.71471 | 0.17765 | 0.24805 | 0.5743 | 47.6539 | 20.8654 | 9.012 | 17.7765 | 29620981.8203 | 16633.9606 | -1127246368.2477 | 3.3026 | 3.0028
188.1286 | 3.4695 | 0.54835 | 0.40663 | 0.20375 | 4.1627 | 0.042032 | 927.4754 | 0.46225 | 0.47341 | 0.40663 | 0.20375 | 0.38962 | 53.1342 | 6.267 | 3.2772 | 43.59 | 43624189.0979 | 23188.4971 | -1613451629.3242 | 4.4682 | 5.9238
295.856 | 3.0376 | 0.89964 | 0.21467 | 0.16455 | 4.2592 | 0.083319 | 1760.4332 | 0.72177 | 0.57969 | 0.21467 | 0.16455 | 0.62078 | 47.7432 | 19.3518 | 5.1296 | 23.2618 | 26590058.4178 | 8987.4989 | -750454342.8225 | 2.3992 | 3.5426
273.5274 | 2.8346 | 0.87732 | 0.46212 | 0.4673 | 2.5431 | 0.098347 | 1276.1416 | 0.1205 | 0.64467 | 0.46212 | 0.4673 | 0.070574 | 26.9097 | 0.61025 | 4.0405 | 22.259 | 27266392.8635 | 9968.4317 | -776677384.7065 | 2.4621 | 1.3949
143.1129 | 3.3094 | 0.83969 | 0.44171 | 0.29838 | 4.699 | 0.045171 | 927.813 | 0.3455 | 0.54792 | 0.44171 | 0.29838 | 0.25991 | 36.4838 | 4.3444 | 4.9873 | 27.1521 | 28488234.4271 | 19906.1251 | -1310435717.7091 | 3.7418 | 2.8508
193.8941 | 3.1413 | 0.86889 | 0.44628 | 0.15934 | 3.9837 | 0.042821 | 694.4128 | 0.44221 | 0.39047 | 0.44628 | 0.15934 | 0.39438 | 32.6732 | 5.5314 | 2.2347 | 24.9071 | 27531029.2371 | 14199.0066 | -906385277.0644 | 2.773 | 2.2483
107.1923 | 2.3491 | 0.72587 | 0.12738 | 0.15186 | 3.633 | 0.088301 | 1851.3155 | 0.83543 | 0.68143 | 0.12738 | 0.15186 | 0.72077 | 61.4015 | 32.3006 | 6.8052 | 22.2957 | 32955315.4479 | 30744.1203 | -2259497575.6789 | 6.0171 | 4.5945
166.4762 | 2.8712 | 0.52763 | 0.28723 | 0.16633 | 3.3693 | 0.065894 | 238.2737 | 0.63055 | 0.50957 | 0.28723 | 0.16633 | 0.54644 | 50.6264 | 10.0715 | 3.0657 | 37.4892 | 45337402.8348 | 27233.5564 | -1976834376.7087 | 5.3394 | 5.0467
283.7142 | 3.0905 | 0.82774 | 0.46171 | 0.21328 | 4.9587 | 0.017748 | 454.8181 | 0.38707 | 0.45319 | 0.46171 | 0.21328 | 0.32501 | 34.8058 | 5.4844 | 3.5989 | 25.7226 | 28899505.332 | 10186.1343 | -558422414.6124 | 1.9388 | 2.569
233.1372 | 2.6351 | 0.65716 | 0.42155 | 0.14458 | 2.6705 | 0.064268 | 1214.7709 | 0.48007 | 0.38094 | 0.42155 | 0.14458 | 0.43387 | 33.3831 | 4.3185 | 1.4391 | 27.6255 | 36401246.1333 | 15613.6554 | -1101119927.2284 | 3.2399 | 2.4985
181.1877 | 2.3872 | 0.8524 | 0.41765 | 0.37219 | 4.7404 | 0.06625 | 242.2367 | 0.31103 | 0.61523 | 0.41765 | 0.37219 | 0.21016 | 29.6799 | 3.748 | 6.6374 | 19.2944 | 28063532.9838 | 15488.6505 | -1023034759.4584 | 3.0527 | 1.4837
149.8598 | 2.8367 | 0.95459 | 0.16348 | 0.26728 | 2.8705 | 0.025725 | 988.799 | 0.75742 | 0.75736 | 0.16348 | 0.26728 | 0.56924 | 43.5497 | 15.7039 | 7.3734 | 20.4724 | 25059314.6715 | 16721.8388 | -1083222421.1799 | 3.197 | 2.6246
206.0632 | 2.9864 | 0.82923 | 0.11625 | 0.47884 | 4.0723 | 0.048726 | 900.4254 | 0.75756 | 0.88082 | 0.11625 | 0.47884 | 0.40491 | 73.452 | 22.2862 | 26.3546 | 24.8112 | 28847606.339 | 13999.3978 | -1061275160.2257 | 3.1444 | 6.0783
153.2763 | 2.4683 | 0.82147 | 0.12607 | 0.35488 | 4.444 | 0.017758 | 1406.7186 | 0.78694 | 0.83473 | 0.12607 | 0.35488 | 0.51905 | 69.1042 | 28.7479 | 19.6553 | 20.7009 | 29120104.3132 | 18998.4383 | -1274252303.5136 | 3.655 | 5.3856
266.7332 | 2.363 | 0.71138 | 0.1424 | 0.47523 | 3.4784 | 0.030708 | 894.0827 | 0.70666 | 0.8569 | 0.1424 | 0.47523 | 0.38237 | 55.7996 | 14.6757 | 18.2395 | 22.8843 | 33626801.3832 | 12606.9072 | -860993650.6261 | 2.6642 | 4.1006
254.7149 | 2.745 | 0.97551 | 0.40026 | 0.14227 | 4.3951 | 0.091356 | 1126.7981 | 0.50612 | 0.4095 | 0.40026 | 0.14227 | 0.45747 | 29.7334 | 7.8927 | 2.4546 | 19.3861 | 24521860.1464 | 9627.1791 | -712712325.169 | 2.3087 | 1.4799
274.2059 | 2.3132 | 0.59116 | 0.20051 | 0.32873 | 2.5108 | 0.0035257 | 1038.0043 | 0.67808 | 0.7463 | 0.20051 | 0.32873 | 0.47076 | 42.6888 | 9.2625 | 6.4679 | 26.9585 | 40465346.242 | 14757.283 | -871602179.4416 | 2.6897 | 3.1454
111.7698 | 2.5413 | 0.75754 | 0.31019 | 0.12107 | 4.9738 | 0.053839 | 496.018 | 0.62192 | 0.41186 | 0.31019 | 0.12107 | 0.56875 | 40.4905 | 14.3292 | 3.0501 | 23.1112 | 31577494.8269 | 28252.2727 | -1881184747.8643 | 5.1101 | 2.8976
277.6501 | 3.4748 | 0.74728 | 0.19872 | 0.11298 | 3.679 | 0.052944 | 1973.9757 | 0.75653 | 0.50498 | 0.19872 | 0.11298 | 0.6883 | 55.343 | 20.0218 | 3.2865 | 32.0347 | 32011071.6652 | 11529.2857 | -888717659.9175 | 2.7307 | 4.9877
183.0015 | 2.3995 | 0.84438 | 0.40352 | 0.42936 | 3.3543 | 0.057708 | 530.0171 | 0.27091 | 0.65625 | 0.40352 | 0.42936 | 0.16712 | 27.3687 | 2.1828 | 5.6078 | 19.578 | 28330191.4151 | 15480.8551 | -1002563195.2359 | 3.0036 | 1.2159
246.4041 | 3.1993 | 0.70328 | 0.44784 | 0.12313 | 2.933 | 0.074201 | 727.3131 | 0.4622 | 0.33034 | 0.44784 | 0.12313 | 0.42903 | 37.0218 | 4.4147 | 1.267 | 31.3401 | 34013889.6153 | 13804.1065 | -1048753198.1309 | 3.1144 | 3.2071
163.1978 | 2.8705 | 0.93132 | 0.456 | 0.1435 | 4.4262 | 0.0349 | 1926.0858 | 0.44063 | 0.36955 | 0.456 | 0.1435 | 0.4005 | 29.5308 | 6.1079 | 2.1885 | 21.2344 | 25685480.4768 | 15738.8628 | -975396854.7258 | 2.9385 | 1.6309
212.5674 | 3.3888 | 0.80195 | 0.21486 | 0.30519 | 3.6645 | 0.080415 | 551.2249 | 0.66711 | 0.71819 | 0.21486 | 0.30519 | 0.47996 | 50.152 | 12.8617 | 8.1782 | 29.1121 | 29828975.7492 | 14032.713 | -1128425984.4107 | 3.3054 | 4.2307
171.2065 | 2.9476 | 0.88355 | 0.23776 | 0.13477 | 3.6574 | 0.063237 | 59.1098 | 0.70305 | 0.50422 | 0.23776 | 0.13477 | 0.62747 | 41.4065 | 15.1656 | 3.2573 | 22.9836 | 27074136.0733 | 15813.729 | -1104851326.056 | 3.2489 | 2.8431
170.7843 | 3.0012 | 0.97684 | 0.22646 | 0.44315 | 2.7404 | 0.090499 | 1675.1749 | 0.56675 | 0.79267 | 0.22646 | 0.44315 | 0.3304 | 35.8741 | 6.282 | 8.4257 | 21.1663 | 24488396.5446 | 14338.7873 | -1089140077.0849 | 3.2112 | 2.0292
142.2672 | 3.1888 | 0.63292 | 0.35769 | 0.26633 | 3.3361 | 0.098243 | 1771.1369 | 0.48533 | 0.57191 | 0.35769 | 0.26633 | 0.37598 | 44.1226 | 5.5096 | 3.9028 | 34.7102 | 37795096.3246 | 26566.2768 | -2073215441.0791 | 5.5705 | 4.1923
155.0169 | 2.5016 | 0.60076 | 0.29746 | 0.42526 | 4.4133 | 0.097967 | 174.1911 | 0.45541 | 0.7195 | 0.29746 | 0.42526 | 0.27728 | 45.0647 | 6.4638 | 9.9131 | 28.6878 | 39818226.3395 | 25686.3765 | -1925523096.384 | 5.2164 | 3.8014
116.4743 | 2.6997 | 0.76555 | 0.21843 | 0.10167 | 2.9309 | 0.022567 | 799.5368 | 0.73631 | 0.45507 | 0.21843 | 0.10167 | 0.6799 | 40.7729 | 14.3339 | 2.1433 | 24.2957 | 31247419.3074 | 26827.7437 | -1714912434.2811 | 4.7115 | 2.7997
194.4877 | 2.9002 | 0.8462 | 0.45942 | 0.34297 | 3.4319 | 0.040634 | 1516.2514 | 0.27844 | 0.57254 | 0.45942 | 0.34297 | 0.19761 | 29.9565 | 2.3194 | 4.0254 | 23.6117 | 28269212.425 | 14535.2159 | -918976750.2873 | 2.8032 | 1.8472
257.6754 | 3.0462 | 0.71391 | 0.38511 | 0.27204 | 4.917 | 0.088157 | 564.4287 | 0.44403 | 0.55896 | 0.38511 | 0.27204 | 0.34285 | 41.7309 | 6.8778 | 5.4572 | 29.3959 | 33507320.7257 | 13003.6965 | -1049521397.7778 | 3.1162 | 3.5749
126.328 | 2.3449 | 0.94717 | 0.19313 | 0.27296 | 4.382 | 0.037645 | 1864.6658 | 0.71257 | 0.72806 | 0.19313 | 0.27296 | 0.5339 | 45.8199 | 19.0331 | 9.7308 | 17.056 | 25255534.477 | 19992.0336 | -1322393130.4556 | 3.7704 | 2.8067
240.1356 | 2.1785 | 0.63463 | 0.30421 | 0.38723 | 3.6131 | 0.011539 | 857.4582 | 0.47643 | 0.69548 | 0.30421 | 0.38723 | 0.30856 | 36.6333 | 5.7583 | 7.2262 | 23.6488 | 37693217.5869 | 15696.6418 | -926519764.2224 | 2.8213 | 2.4671
255.1271 | 2.6518 | 0.74689 | 0.37737 | 0.19965 | 4.4421 | 0.037457 | 200.4335 | 0.50139 | 0.48698 | 0.37737 | 0.19965 | 0.42298 | 35.9765 | 7.8232 | 3.6926 | 24.4607 | 32028096.4949 | 12553.779 | -787368826.9882 | 2.4877 | 2.5451
252.1419 | 2.5082 | 0.83751 | 0.46204 | 0.3484 | 4.3293 | 0.081033 | 393.6146 | 0.26904 | 0.575 | 0.46204 | 0.3484 | 0.18956 | 28.5525 | 2.7908 | 5.1291 | 20.6326 | 28562541.7231 | 11327.9623 | -796990956.128 | 2.5108 | 1.478
269.6294 | 3.3895 | 0.85071 | 0.27624 | 0.40839 | 4.1398 | 0.02667 | 1910.5923 | 0.50598 | 0.72622 | 0.27624 | 0.40839 | 0.31537 | 44.4914 | 7.4258 | 9.6159 | 27.4497 | 28119226.9942 | 10428.8419 | -660386919.205 | 2.1833 | 3.6077
172.6142 | 2.9903 | 0.89866 | 0.32691 | 0.38393 | 3.0931 | 0.024795 | 1005.7102 | 0.44243 | 0.67854 | 0.32691 | 0.38393 | 0.28916 | 32.931 | 4.2987 | 5.7076 | 22.9248 | 26618935.7693 | 15421.0604 | -942048340.042 | 2.8585 | 2.0142
243.6391 | 3.3734 | 0.95384 | 0.49586 | 0.37079 | 3.8339 | 0.089225 | 279.486 | 0.19431 | 0.58788 | 0.49586 | 0.37079 | 0.13336 | 30.4899 | 1.6201 | 4.5044 | 24.3654 | 25079028.6863 | 10293.5142 | -790348081.3687 | 2.4948 | 1.9873
276.1502 | 2.4974 | 0.8948 | 0.2326 | 0.40001 | 4.8551 | 0.096415 | 1706.8104 | 0.58626 | 0.75523 | 0.2326 | 0.40001 | 0.36739 | 44.3953 | 12.0487 | 13.1186 | 19.228 | 26733776.8034 | 9680.8816 | -784334698.902 | 2.4804 | 2.9249
219.3223 | 2.5917 | 0.77459 | 0.16626 | 0.41588 | 2.571 | 0.08 | 202.8323 | 0.69275 | 0.81778 | 0.16626 | 0.41588 | 0.41786 | 43.3078 | 10.1525 | 10.1043 | 23.051 | 30882603.2068 | 14080.9205 | -1078155662.9015 | 3.1849 | 2.789
261.1397 | 3.4548 | 0.6784 | 0.12138 | 0.14583 | 4.4482 | 0.011214 | 1948.9437 | 0.84415 | 0.68311 | 0.12138 | 0.14583 | 0.7328 | 85.6768 | 42.1954 | 8.3969 | 35.0846 | 35261499.6489 | 13502.9282 | -917188401.9328 | 2.7989 | 8.2907
181.1266 | 3.2602 | 0.9213 | 0.25124 | 0.10766 | 4.148 | 0.048135 | 664.7483 | 0.69594 | 0.44121 | 0.25124 | 0.10766 | 0.6411 | 43.803 | 16.6308 | 2.7928 | 24.3795 | 25964849.8967 | 14335.1974 | -972624418.2111 | 2.9319 | 3.2586
216.4112 | 2.1765 | 0.52259 | 0.13744 | 0.41435 | 2.5424 | 0.091895 | 1522.1079 | 0.74526 | 0.84397 | 0.13744 | 0.41435 | 0.44821 | 53.7624 | 13.0268 | 12.0427 | 28.6928 | 45774257.6169 | 21151.5183 | -1689355589.0766 | 4.6502 | 4.2183
177.8655 | 2.4448 | 0.64991 | 0.21229 | 0.4142 | 3.2439 | 0.051857 | 1778.567 | 0.61216 | 0.77781 | 0.21229 | 0.4142 | 0.3735 | 44.8277 | 8.9672 | 9.9441 | 25.9164 | 36807173.5634 | 20693.8287 | -1444927893.0028 | 4.0642 | 3.371
173.2256 | 2.2499 | 0.85728 | 0.37879 | 0.43294 | 3.4489 | 0.084164 | 620.7347 | 0.3084 | 0.67221 | 0.37879 | 0.43294 | 0.18827 | 26.9682 | 2.6935 | 6.1936 | 18.0812 | 27903878.0494 | 16108.4018 | -1103216061.7874 | 3.2449 | 1.0402
195.392 | 3.084 | 0.65159 | 0.39187 | 0.2784 | 2.6929 | 0.045134 | 124.3995 | 0.43016 | 0.56038 | 0.39187 | 0.2784 | 0.32973 | 39.1734 | 3.5602 | 3.0059 | 32.6073 | 36712330.9213 | 18789.0672 | -1262561116.9891 | 3.627 | 3.4992
289.281 | 2.9729 | 0.86873 | 0.40206 | 0.30366 | 3.5571 | 0.0090792 | 936.8675 | 0.39637 | 0.57539 | 0.40206 | 0.30366 | 0.29428 | 31.8883 | 4.0908 | 4.2211 | 23.5765 | 27536010.335 | 9518.7759 | -490576724.0339 | 1.7762 | 2.0251
162.852 | 2.0251 | 0.82868 | 0.39127 | 0.1624 | 3.2246 | 0.026832 | 963.8102 | 0.50577 | 0.42684 | 0.39127 | 0.1624 | 0.44632 | 24.718 | 5.7793 | 2.1029 | 16.8357 | 28866958.9315 | 17725.8901 | -1063973615.6467 | 3.1509 | 0.701
272.4779 | 2.7523 | 0.93482 | 0.2228 | 0.27228 | 3.0026 | 0.057824 | 427.8605 | 0.67024 | 0.69557 | 0.2228 | 0.27228 | 0.50492 | 36.7407 | 10.6914 | 5.7654 | 20.284 | 25589207.5052 | 9391.2951 | -654111859.1657 | 2.1682 | 2.06
293.1944 | 2.8975 | 0.52994 | 0.27531 | 0.41444 | 2.5981 | 0.085472 | 1771.9819 | 0.50273 | 0.7298 | 0.27531 | 0.41444 | 0.31025 | 48.4128 | 4.6001 | 6.1449 | 37.6678 | 45139932.5879 | 15395.9069 | -1320891505.0024 | 3.7668 | 4.7727
202.0522 | 2.5518 | 0.96195 | 0.12262 | 0.16629 | 3.3343 | 0.057505 | 685.0649 | 0.83871 | 0.72292 | 0.12262 | 0.16629 | 0.71109 | 55.7606 | 30.3804 | 7.1046 | 18.2755 | 24867592.3274 | 12307.5091 | -899518424.6773 | 2.7566 | 3.6015
140.6499 | 3.2456 | 0.72415 | 0.20379 | 0.21564 | 3.7891 | 0.025735 | 373.8116 | 0.71877 | 0.655 | 0.20379 | 0.21564 | 0.58057 | 54.1377 | 16.9607 | 6.2997 | 30.8773 | 33033619.9903 | 23486.4095 | -1540360911.0301 | 4.293 | 4.785
218.2023 | 3.3342 | 0.62867 | 0.46747 | 0.13242 | 4.4104 | 0.067356 | 235.2077 | 0.43434 | 0.33697 | 0.46747 | 0.13242 | 0.40011 | 44.4322 | 5.9311 | 1.9629 | 36.5382 | 38050664.3136 | 17438.2473 | -1302194808.4756 | 3.722 | 4.4577
222.6731 | 2.4191 | 0.84518 | 0.29232 | 0.43154 | 4.4408 | 0.0070242 | 1441.3044 | 0.45871 | 0.72593 | 0.29232 | 0.43154 | 0.27613 | 36.61 | 6.591 | 10.3003 | 19.7187 | 28303226.8803 | 12710.6642 | -723612869.8719 | 2.3349 | 2.1734
299.4759 | 2.8784 | 0.95824 | 0.48626 | 0.3504 | 3.881 | 0.079899 | 1612.7953 | 0.23149 | 0.58001 | 0.48626 | 0.3504 | 0.16334 | 27.137 | 2.0484 | 4.3942 | 20.6944 | 24963913.6224 | 8335.867 | -600131777.1861 | 2.0388 | 1.3313
192.5143 | 2.0245 | 0.77849 | 0.33615 | 0.40102 | 4.231 | 0.055835 | 312.1259 | 0.41225 | 0.68158 | 0.33615 | 0.40102 | 0.26282 | 31.044 | 5.1976 | 7.9305 | 17.9158 | 30728057.2017 | 15961.4424 | -1032037907.0775 | 3.0743 | 1.4595
142.5542 | 2.1004 | 0.67852 | 0.47291 | 0.30701 | 2.7094 | 0.054284 | 1370.1515 | 0.29453 | 0.53806 | 0.47291 | 0.30701 | 0.22008 | 26.0714 | 1.9811 | 2.7636 | 21.3267 | 35255131.4235 | 24731.0302 | -1616631240.0296 | 4.4759 | 1.2393
139.8284 | 3.1962 | 0.67921 | 0.38072 | 0.33581 | 2.9322 | 0.064148 | 1192.4944 | 0.40047 | 0.61279 | 0.38072 | 0.33581 | 0.28347 | 39.914 | 3.4303 | 4.0637 | 32.4199 | 35219407.5949 | 25187.5984 | -1784572183.4733 | 4.8785 | 3.5624
138.312 | 2.9507 | 0.77215 | 0.39001 | 0.192 | 3.514 | 0.057048 | 1862.3833 | 0.49017 | 0.46901 | 0.39001 | 0.192 | 0.41798 | 34.9622 | 5.9171 | 2.718 | 26.327 | 30980053.8508 | 22398.6668 | -1530583663.0589 | 4.2696 | 2.5665
182.2501 | 2.7641 | 0.82594 | 0.42802 | 0.1934 | 4.0844 | 0.077202 | 1975.1429 | 0.44243 | 0.44774 | 0.42802 | 0.1934 | 0.37858 | 31.6322 | 5.6761 | 2.8997 | 23.0563 | 28962736.873 | 15891.7547 | -1132122681.6912 | 3.3142 | 1.9827
246.6493 | 2.2372 | 0.93201 | 0.36043 | 0.41749 | 3.1452 | 0.013541 | 1755.3784 | 0.35593 | 0.68346 | 0.36043 | 0.41749 | 0.22208 | 25.3066 | 3.0449 | 5.7241 | 16.5376 | 25666424.337 | 10406.0416 | -561677742.4259 | 1.9466 | 0.71592
261.0225 | 2.3531 | 0.79972 | 0.38308 | 0.31918 | 3.2596 | 0.020888 | 686.351 | 0.41082 | 0.59919 | 0.38308 | 0.31918 | 0.29774 | 28.5195 | 3.9806 | 4.2672 | 20.2717 | 29912311.153 | 11459.6662 | -647677846.5895 | 2.1528 | 1.3792
122.601 | 2.9666 | 0.64989 | 0.30251 | 0.10232 | 3.7766 | 0.0344 | 169.3157 | 0.63834 | 0.37766 | 0.30251 | 0.10232 | 0.59517 | 45.1296 | 11.6744 | 2.0069 | 31.4483 | 36808204.8342 | 30022.7714 | -1964206489.0402 | 5.3092 | 4.0076
294.7886 | 2.2189 | 0.76374 | 0.36235 | 0.48164 | 3.1557 | 0.083617 | 971.8158 | 0.27864 | 0.70457 | 0.36235 | 0.48164 | 0.15601 | 28.7416 | 2.1349 | 6.5906 | 20.0161 | 31321381.2852 | 10625.0314 | -767139497.2246 | 2.4392 | 1.3645
251.5432 | 2.2682 | 0.56959 | 0.39738 | 0.28112 | 3.1957 | 0.046237 | 409.2294 | 0.42057 | 0.55933 | 0.39738 | 0.28112 | 0.3215 | 35.0491 | 4.0623 | 3.552 | 27.4347 | 41997285.8376 | 16695.8556 | -1101738366.7816 | 3.2414 | 2.6603
224.8453 | 3.4629 | 0.53983 | 0.33684 | 0.349 | 3.0078 | 0.034002 | 1148.9982 | 0.45555 | 0.65023 | 0.33684 | 0.349 | 0.31416 | 53.4983 | 4.4078 | 4.8965 | 44.194 | 44312873.2951 | 19708.1573 | -1351934944.319 | 3.8412 | 5.9284
189.5963 | 2.2973 | 0.71956 | 0.46246 | 0.18477 | 4.4208 | 0.0509 | 1079.7988 | 0.40629 | 0.41754 | 0.46246 | 0.18477 | 0.35277 | 30.0687 | 5.2984 | 2.7751 | 21.9952 | 33244615.5417 | 17534.4259 | -1136688113.0486 | 3.3252 | 1.7517
277.0554 | 3.1623 | 0.93478 | 0.44599 | 0.1847 | 3.3745 | 0.015189 | 1347.1815 | 0.42617 | 0.43638 | 0.44599 | 0.1847 | 0.36931 | 29.8922 | 4.3904 | 2.1957 | 23.306 | 25590348.7118 | 9236.5442 | -485361940.293 | 1.7636 | 1.8082
181.5829 | 2.9973 | 0.98396 | 0.30778 | 0.14807 | 3.3097 | 0.090344 | 1935.771 | 0.61317 | 0.48632 | 0.30778 | 0.14807 | 0.54415 | 32.6817 | 9.194 | 2.5017 | 20.986 | 24311242.9496 | 13388.5117 | -1000325749.7162 | 2.9983 | 1.8215
235.9536 | 2.3429 | 0.54096 | 0.20456 | 0.32677 | 4.0161 | 0.07932 | 1332.4823 | 0.67271 | 0.74135 | 0.20456 | 0.32677 | 0.46867 | 54.3748 | 14.4574 | 10.0801 | 29.8373 | 44219847.1841 | 18740.9067 | -1459148941.4507 | 4.0983 | 4.7446
127.6303 | 3.0103 | 0.61181 | 0.26709 | 0.34976 | 2.5353 | 0.026977 | 818.7545 | 0.56273 | 0.70145 | 0.26709 | 0.34976 | 0.38315 | 44.8278 | 5.7144 | 5.2163 | 33.897 | 39099099.7689 | 30634.6632 | -2002604586.6872 | 5.4012 | 4.0711
227.182 | 2.7735 | 0.79922 | 0.10859 | 0.34646 | 4.3362 | 0.067165 | 276.8506 | 0.81825 | 0.85129 | 0.10859 | 0.34646 | 0.54495 | 79.8367 | 34.191 | 21.7377 | 23.908 | 29930724.0415 | 13174.776 | -1071370551.5804 | 3.1686 | 6.678
191.4826 | 2.4954 | 0.83422 | 0.3734 | 0.35906 | 3.1389 | 0.052324 | 1271.3803 | 0.39128 | 0.63307 | 0.3734 | 0.35906 | 0.26754 | 28.8841 | 3.5338 | 4.7424 | 20.6078 | 28675047.7199 | 14975.2765 | -975361431.8931 | 2.9384 | 1.4349
201.7783 | 2.0656 | 0.69308 | 0.37007 | 0.13485 | 3.4373 | 0.056033 | 1079.3471 | 0.54549 | 0.39533 | 0.37007 | 0.13485 | 0.49508 | 29.7254 | 7.2251 | 1.968 | 20.5323 | 34514416.0586 | 17105.1205 | -1123476399.6456 | 3.2935 | 1.5257
265.7225 | 3.4975 | 0.95574 | 0.38904 | 0.20493 | 4.625 | 0.036877 | 926.2326 | 0.48344 | 0.50172 | 0.38904 | 0.20493 | 0.40603 | 36.6236 | 7.5842 | 3.8279 | 25.2114 | 25029221.1567 | 9419.3098 | -586919492.6248 | 2.0071 | 2.6858
182.8593 | 3.3463 | 0.57427 | 0.31927 | 0.34486 | 3.1751 | 0.059102 | 1242.7684 | 0.48554 | 0.65964 | 0.31927 | 0.34486 | 0.33587 | 50.7817 | 5.2483 | 5.3886 | 40.1449 | 41655492.1971 | 22780.0765 | -1679945497.8602 | 4.6276 | 5.3024
201.5956 | 2.8917 | 0.88368 | 0.47502 | 0.11088 | 4.0416 | 0.016364 | 1542.5487 | 0.43885 | 0.29518 | 0.47502 | 0.11088 | 0.4141 | 29.5622 | 5.5358 | 1.4822 | 22.5441 | 27070059.1457 | 13427.8987 | -762921663.7722 | 2.4291 | 1.7383
169.5164 | 3.2946 | 0.50515 | 0.24487 | 0.18346 | 3.5431 | 0.0014311 | 142.4678 | 0.67684 | 0.57343 | 0.24487 | 0.18346 | 0.57167 | 62.1007 | 12.9967 | 4.1709 | 44.9331 | 47354852.2572 | 27935.2639 | -1707532975.5847 | 4.6938 | 6.8241
201.1382 | 2.4985 | 0.52522 | 0.17069 | 0.38039 | 4.7789 | 0.067471 | 1704.4468 | 0.70233 | 0.79994 | 0.17069 | 0.38039 | 0.44892 | 69.254 | 19.748 | 16.7332 | 32.7728 | 45545232.7866 | 22643.7543 | -1731464334.6224 | 4.7512 | 6.5584
182.4032 | 2.627 | 0.74937 | 0.34537 | 0.41986 | 3.0856 | 0.069879 | 1418.0695 | 0.37881 | 0.68565 | 0.34537 | 0.41986 | 0.23476 | 33.3406 | 3.2955 | 5.8937 | 24.1513 | 31921985.5586 | 17500.7782 | -1232324147.1001 | 3.5545 | 2.1727
227.4815 | 2.5135 | 0.74166 | 0.35691 | 0.49767 | 3.7993 | 0.0056587 | 934.1429 | 0.26768 | 0.71443 | 0.35691 | 0.49767 | 0.14542 | 34.1044 | 2.4322 | 8.3235 | 23.3486 | 32253957.4341 | 14178.7177 | -794002284.1306 | 2.5036 | 2.2228
139.3595 | 2.3697 | 0.87948 | 0.106 | 0.41077 | 3.2178 | 0.0049375 | 1072.5067 | 0.80354 | 0.87426 | 0.106 | 0.41077 | 0.48324 | 61.2054 | 23.0498 | 19.5929 | 18.5627 | 27199573.4496 | 19517.5649 | -1275151659.4967 | 3.6572 | 4.066
138.2222 | 3.2091 | 0.7439 | 0.45989 | 0.41428 | 2.9714 | 0.084216 | 79.212 | 0.19709 | 0.61777 | 0.45989 | 0.41428 | 0.12583 | 35.2025 | 1.2774 | 4.2056 | 29.7195 | 32156563.1526 | 23264.3927 | -1684341976.6254 | 4.6382 | 2.8893
238.382 | 2.7835 | 0.69266 | 0.41099 | 0.43354 | 3.2852 | 0.068094 | 1589.5777 | 0.25337 | 0.6543 | 0.41099 | 0.43354 | 0.15546 | 35.0827 | 1.9525 | 5.4449 | 27.6852 | 34535509.8976 | 14487.4666 | -1048866403.9891 | 3.1146 | 2.6946
147.4498 | 2.2874 | 0.61788 | 0.22017 | 0.28363 | 2.7299 | 0.010728 | 486.8804 | 0.66907 | 0.698 | 0.22017 | 0.28363 | 0.49619 | 40.6962 | 9.6663 | 5.5253 | 25.5046 | 38715326.3666 | 26256.6179 | -1638217005.0021 | 4.5276 | 2.8793
178.9258 | 2.595 | 0.832 | 0.24318 | 0.42039 | 2.8145 | 0.065195 | 351.607 | 0.55379 | 0.7562 | 0.24318 | 0.42039 | 0.33642 | 35.2502 | 6.1177 | 7.6445 | 21.488 | 28751553.4633 | 16068.9851 | -1114135739.9948 | 3.2711 | 2.025
144.6341 | 3.3919 | 0.974 | 0.16707 | 0.13935 | 4.9791 | 0.047304 | 1641.8744 | 0.78823 | 0.619 | 0.16707 | 0.13935 | 0.69358 | 62.9937 | 32.4769 | 6.5248 | 23.992 | 24559883.8476 | 16980.6981 | -1206152927.2731 | 3.4917 | 5.1929
277.3406 | 3.0533 | 0.99715 | 0.35347 | 0.16933 | 4.5499 | 0.020859 | 69.4966 | 0.54757 | 0.48859 | 0.35347 | 0.16933 | 0.47719 | 34.171 | 9.6511 | 3.4247 | 21.0951 | 23989707.6294 | 8649.9076 | -470799481.8699 | 1.7287 | 2.0716
252.865 | 2.9931 | 0.82363 | 0.4734 | 0.34286 | 4.7785 | 0.04676 | 1031.4901 | 0.25827 | 0.56512 | 0.4734 | 0.34286 | 0.18374 | 33.3879 | 2.9141 | 5.4376 | 25.0361 | 29043769.5057 | 11485.8803 | -743113101.5592 | 2.3816 | 2.3621
179.2438 | 2.6649 | 0.88343 | 0.47078 | 0.12084 | 4.8308 | 0.056084 | 1705.3178 | 0.43764 | 0.31533 | 0.47078 | 0.12084 | 0.40838 | 29.3143 | 6.5841 | 1.9483 | 20.7819 | 27077775.3128 | 15106.6764 | -987438142.3291 | 2.9674 | 1.5849
128.1596 | 2.8079 | 0.77854 | 0.41369 | 0.24618 | 4.0432 | 0.04927 | 1592.3517 | 0.42449 | 0.51638 | 0.41369 | 0.24618 | 0.34013 | 33.8506 | 5.2232 | 3.7804 | 24.847 | 30725849.4547 | 23974.6853 | -1591571882.7588 | 4.4158 | 2.3561
271.5644 | 2.7926 | 0.66533 | 0.19253 | 0.24001 | 3.1242 | 0.03714 | 1160.4425 | 0.72559 | 0.69104 | 0.19253 | 0.24001 | 0.56746 | 49.5039 | 14.4681 | 6.1193 | 28.9165 | 35953857.9498 | 13239.5319 | -914024469.9746 | 2.7914 | 4.0556
130.2221 | 3.0819 | 0.78587 | 0.24064 | 0.35277 | 4.9634 | 0.002019 | 453.1285 | 0.60252 | 0.72454 | 0.24064 | 0.35277 | 0.40659 | 51.6265 | 13.177 | 11.4324 | 27.0171 | 30439329.6035 | 23374.9301 | -1426560765.6564 | 4.0202 | 4.3401
261.5254 | 2.6609 | 0.66223 | 0.2237 | 0.43964 | 3.5372 | 0.041735 | 1263.8574 | 0.57449 | 0.77906 | 0.2237 | 0.43964 | 0.33666 | 46.9684 | 8.3639 | 10.9223 | 27.6823 | 36122471.994 | 13812.2226 | -953763506.1665 | 2.8866 | 3.7839
299.362 | 2.5785 | 0.66153 | 0.47404 | 0.38283 | 2.5379 | 0.055906 | 1835.9294 | 0.21314 | 0.59167 | 0.47404 | 0.38283 | 0.14313 | 31.2775 | 1.204 | 3.2204 | 26.8531 | 36160431.6447 | 12079.1673 | -827661424.4864 | 2.5843 | 2.237
168.1467 | 2.7422 | 0.77372 | 0.38375 | 0.42922 | 3.3795 | 0.062133 | 592.2201 | 0.30421 | 0.66742 | 0.38375 | 0.42922 | 0.18703 | 32.9436 | 2.5879 | 5.9389 | 24.4168 | 30917453.2159 | 18387.195 | -1250899734.0485 | 3.599 | 2.1893
250.3144 | 2.2667 | 0.73821 | 0.33982 | 0.36554 | 3.5635 | 0.032077 | 1452.4864 | 0.43751 | 0.6587 | 0.33982 | 0.36554 | 0.29463 | 32.0317 | 4.8545 | 6.0227 | 21.1545 | 32404707.3898 | 12945.6049 | -796656409.0615 | 2.51 | 1.8042
171.8169 | 2.8966 | 0.92176 | 0.46644 | 0.47095 | 2.5085 | 0.071824 | 271.4591 | 0.10747 | 0.65051 | 0.46644 | 0.47095 | 0.062613 | 26.1579 | 0.52911 | 3.9795 | 21.6493 | 25951772.3101 | 15104.3145 | -1019054967.4103 | 3.0432 | 1.2671
262.2458 | 2.9663 | 0.71183 | 0.43942 | 0.11758 | 3.7136 | 0.059634 | 1641.6366 | 0.4749 | 0.32436 | 0.43942 | 0.11758 | 0.443 | 36.1522 | 5.8823 | 1.5612 | 28.7086 | 33605513.4779 | 12814.5102 | -910656639.3573 | 2.7833 | 2.9165
168.208 | 3.126 | 0.55704 | 0.29909 | 0.39781 | 4.4137 | 0.042587 | 292.1338 | 0.47621 | 0.70471 | 0.29909 | 0.39781 | 0.3031 | 54.9137 | 7.028 | 9.2239 | 38.6618 | 42943920.8254 | 25530.2418 | -1758077515.9637 | 4.815 | 5.6574
235.8121 | 2.0439 | 0.69561 | 0.34954 | 0.14674 | 2.756 | 0.088279 | 1533.0752 | 0.56386 | 0.42962 | 0.34954 | 0.14674 | 0.50373 | 28.3014 | 6.2404 | 1.8179 | 20.2432 | 34389092.5626 | 14583.2585 | -1049721760.3084 | 3.1167 | 1.312
270.2491 | 3.1664 | 0.52801 | 0.39457 | 0.41166 | 2.8182 | 0.03956 | 278.7072 | 0.30583 | 0.6518 | 0.39457 | 0.41166 | 0.19377 | 48.1083 | 2.1746 | 4.6198 | 41.314 | 45304301.5043 | 16763.9077 | -1153155023.5439 | 3.3647 | 5.1596
215.1402 | 2.9452 | 0.78786 | 0.38797 | 0.11004 | 2.6779 | 0.062194 | 635.3061 | 0.5372 | 0.33726 | 0.38797 | 0.11004 | 0.50199 | 32.3918 | 5.4441 | 1.1934 | 25.7543 | 30362367.4163 | 14112.8264 | -976817259.0601 | 2.9419 | 2.2202
190.9591 | 2.8864 | 0.62639 | 0.24855 | 0.35952 | 3.1949 | 0.048273 | 723.091 | 0.58586 | 0.72186 | 0.24855 | 0.35952 | 0.39193 | 46.9224 | 7.9157 | 7.261 | 31.7457 | 38189193.0176 | 19998.6204 | -1395319524.4588 | 3.9453 | 4.1278
100.6472 | 2.1098 | 0.59565 | 0.1295 | 0.35915 | 4.1791 | 0.058773 | 817.8669 | 0.77985 | 0.83267 | 0.1295 | 0.35915 | 0.51135 | 68.5414 | 25.9283 | 18.2108 | 24.4023 | 40160295.463 | 39902.0611 | -2781454506.2742 | 7.2685 | 5.6062
295.3103 | 2.3364 | 0.84754 | 0.34506 | 0.35827 | 4.1372 | 0.029403 | 646.039 | 0.43545 | 0.65071 | 0.34506 | 0.35827 | 0.29667 | 31.3299 | 5.5889 | 6.7492 | 18.9918 | 28224539.888 | 9557.5872 | -551811452.7129 | 1.923 | 1.5794
204.8041 | 2.7865 | 0.54523 | 0.16245 | 0.14318 | 4.8832 | 0.021519 | 1028.0647 | 0.79316 | 0.61262 | 0.16245 | 0.14318 | 0.69437 | 74.7676 | 32.7956 | 6.7625 | 35.2095 | 43873698.5682 | 21422.2772 | -1443955153.2394 | 4.0619 | 7.3329
244.8397 | 3.4057 | 0.54045 | 0.16752 | 0.29773 | 2.9773 | 0.039094 | 1843.0274 | 0.74118 | 0.76126 | 0.16752 | 0.29773 | 0.53475 | 66.66 | 14.9325 | 8.3137 | 43.4138 | 44261748.3291 | 18077.846 | -1341725678.9041 | 3.8168 | 6.9642
253.8129 | 2.5344 | 0.97814 | 0.17089 | 0.36965 | 3.2552 | 0.0060652 | 846.0207 | 0.70679 | 0.80885 | 0.17089 | 0.36965 | 0.45945 | 42.6641 | 13.7507 | 11.063 | 17.8504 | 24456000.4723 | 9635.4454 | -558211744.8951 | 1.9383 | 2.3811
268.1788 | 2.7981 | 0.98217 | 0.26683 | 0.42187 | 4.9943 | 0.062843 | 100.314 | 0.51123 | 0.75643 | 0.26683 | 0.42187 | 0.31129 | 41.1882 | 9.1546 | 12.4065 | 19.6271 | 24355713.0473 | 9081.894 | -636594795.4467 | 2.1262 | 2.6586
218.3396 | 2.6023 | 0.92275 | 0.27156 | 0.19685 | 2.6781 | 0.0079293 | 700.1503 | 0.63712 | 0.57224 | 0.27156 | 0.19685 | 0.53159 | 30.7159 | 8.2369 | 3.0502 | 19.4289 | 25923838.9245 | 11873.1729 | -659502324.3315 | 2.1811 | 1.4134
189.2691 | 3.4268 | 0.76666 | 0.3087 | 0.34112 | 3.0423 | 0.032958 | 1718.171 | 0.50438 | 0.66473 | 0.3087 | 0.34112 | 0.35018 | 41.4985 | 5.4225 | 5.282 | 30.7939 | 31202114.8158 | 16485.5793 | -1085261830.6412 | 3.2019 | 3.5423
131.887 | 3.0909 | 0.74671 | 0.3218 | 0.20927 | 3.1819 | 0.08707 | 449.7602 | 0.56659 | 0.53849 | 0.3218 | 0.20927 | 0.46893 | 39.0536 | 7.2852 | 3.2512 | 28.5172 | 32035471.4652 | 24290.0956 | -1780555351.4086 | 4.8689 | 3.1168
148.4815 | 2.4607 | 0.93582 | 0.23886 | 0.4314 | 4.6882 | 0.01667 | 1906.084 | 0.5532 | 0.77171 | 0.23886 | 0.4314 | 0.32975 | 41.5882 | 10.1692 | 13.3038 | 18.1151 | 25562009.5286 | 17215.623 | -1071249644.3786 | 3.1683 | 2.5333
275.4488 | 2.7112 | 0.79054 | 0.46327 | 0.39439 | 4.8453 | 0.079502 | 1060.914 | 0.21608 | 0.60434 | 0.46327 | 0.39439 | 0.14234 | 32.4471 | 2.3391 | 6.4809 | 23.627 | 30259537.8402 | 10985.5417 | -807870906.7532 | 2.5369 | 2.1465
181.7159 | 2.8008 | 0.84318 | 0.19746 | 0.39719 | 4.3703 | 0.091201 | 1430.5217 | 0.64809 | 0.78304 | 0.19746 | 0.39719 | 0.40535 | 50.793 | 14.0961 | 13.8122 | 22.8847 | 28370374.2287 | 15612.4894 | -1222250564.0363 | 3.5303 | 3.8146
135.2567 | 3.2389 | 0.83151 | 0.36271 | 0.30968 | 3.7652 | 0.085715 | 1896.8414 | 0.44761 | 0.60503 | 0.36271 | 0.30968 | 0.32761 | 37.2293 | 5.3434 | 5.0508 | 26.8351 | 28768564.267 | 21269.6013 | -1572005427.7287 | 4.3689 | 2.84
251.4674 | 3.1213 | 0.50021 | 0.16669 | 0.4986 | 4.8393 | 0.031655 | 435.4765 | 0.64304 | 0.84294 | 0.16669 | 0.4986 | 0.33471 | 81.0006 | 15.2681 | 22.7435 | 42.9889 | 47822712.399 | 19017.4604 | -1362025504.9206 | 3.8654 | 8.631
221.1916 | 2.6799 | 0.87984 | 0.49788 | 0.19814 | 2.858 | 0.032819 | 1377.388 | 0.35389 | 0.41659 | 0.49788 | 0.19814 | 0.30398 | 25.5133 | 2.7417 | 1.7871 | 20.9845 | 27188268.5343 | 12291.7257 | -725849791.6665 | 2.3402 | 1.1662
293.9838 | 3.1666 | 0.53477 | 0.33929 | 0.32446 | 3.2019 | 0.035086 | 501.9525 | 0.47065 | 0.63178 | 0.33929 | 0.32446 | 0.33625 | 50.5911 | 4.9859 | 4.8109 | 40.7943 | 44732214.0463 | 15215.8781 | -1039136204.3756 | 3.0913 | 5.3534
162.8006 | 3.3652 | 0.5538 | 0.40271 | 0.28163 | 4.1976 | 0.092426 | 166.2381 | 0.41287 | 0.55649 | 0.40271 | 0.28163 | 0.31566 | 51.6455 | 5.1697 | 4.6123 | 41.8635 | 43195020.5129 | 26532.4674 | -2100295896.4356 | 5.6354 | 5.6249
224.7751 | 3.4935 | 0.60893 | 0.15813 | 0.19126 | 4.3813 | 0.011978 | 504.1598 | 0.78683 | 0.68456 | 0.15813 | 0.19126 | 0.65061 | 76.1752 | 28.324 | 8.3264 | 39.5247 | 39284490.418 | 17477.2461 | -1138951050.1834 | 3.3306 | 7.7697
137.3357 | 2.2789 | 0.84601 | 0.42084 | 0.31585 | 3.991 | 0.015739 | 1883.3593 | 0.35951 | 0.57385 | 0.42084 | 0.31585 | 0.26331 | 27.1878 | 3.9234 | 4.7061 | 18.5582 | 28275559.8505 | 20588.6378 | -1242177701.6695 | 3.5781 | 1.1404
141.9499 | 2.6477 | 0.75386 | 0.12317 | 0.34554 | 3.6163 | 0.083208 | 1622.5428 | 0.79466 | 0.83426 | 0.12317 | 0.34554 | 0.5313 | 64.6478 | 24.5106 | 15.9407 | 24.1966 | 31731692.3178 | 22354.1545 | -1715432893.3644 | 4.7127 | 5.0679
118.6286 | 2.2883 | 0.9204 | 0.21141 | 0.15297 | 4.4186 | 0.075478 | 1140.9368 | 0.72949 | 0.57117 | 0.21141 | 0.15297 | 0.63562 | 43.0239 | 20.8727 | 5.0232 | 17.128 | 25990078.2694 | 21908.7767 | -1515028912.9749 | 4.2323 | 2.5504
236.7039 | 2.885 | 0.60671 | 0.3977 | 0.34038 | 3.2751 | 0.065244 | 1466.3523 | 0.3714 | 0.60562 | 0.3977 | 0.34038 | 0.26192 | 40.5531 | 3.389 | 4.4041 | 32.7599 | 39427661.7334 | 16656.9572 | -1229499852.7653 | 3.5477 | 3.6792
217.1373 | 2.1239 | 0.78792 | 0.33712 | 0.24613 | 3.6708 | 0.078717 | 1153.8932 | 0.52585 | 0.56709 | 0.33712 | 0.24613 | 0.41675 | 29.912 | 7.1299 | 4.211 | 18.5711 | 30360293.146 | 13982.0697 | -970250116.3533 | 2.9262 | 1.3716
209.1776 | 2.4739 | 0.93817 | 0.14932 | 0.458 | 3.2702 | 0.067674 | 106.1796 | 0.70226 | 0.85197 | 0.14932 | 0.458 | 0.39269 | 47.4391 | 13.5127 | 15.76 | 18.1665 | 25497833.6939 | 12189.5644 | -890322097.0697 | 2.7345 | 2.8362
220.6391 | 3.4438 | 0.68281 | 0.13657 | 0.36508 | 3.4297 | 0.089161 | 814.7622 | 0.76601 | 0.82748 | 0.13657 | 0.36508 | 0.49835 | 68.8163 | 19.6642 | 14.4052 | 34.7469 | 35033434.172 | 15878.1598 | -1407772686.8284 | 3.9751 | 6.412
178.1321 | 2.6934 | 0.93846 | 0.26343 | 0.44837 | 3.3531 | 0.023239 | 1790.9873 | 0.49525 | 0.76159 | 0.26343 | 0.44837 | 0.2882 | 34.5033 | 5.7638 | 8.9667 | 19.7727 | 25490065.3496 | 14309.6429 | -879840001.5576 | 2.7094 | 1.8683
285.8633 | 2.2451 | 0.55056 | 0.15021 | 0.31123 | 3.8271 | 0.032309 | 1833.3794 | 0.76283 | 0.78802 | 0.15021 | 0.31123 | 0.53855 | 62.1119 | 21.5589 | 12.459 | 28.094 | 43449125.0173 | 15199.2676 | -1065601883.4358 | 3.1548 | 5.2645
144.8801 | 2.2545 | 0.88866 | 0.24747 | 0.36297 | 4.5682 | 0.09379 | 1208.0504 | 0.58544 | 0.72464 | 0.24747 | 0.36297 | 0.38955 | 39.3043 | 11.2986 | 10.5275 | 17.4782 | 26918461.5685 | 18579.8261 | -1331862029.629 | 3.7931 | 2.2416
298.4579 | 2.7104 | 0.87204 | 0.10498 | 0.19313 | 4.4446 | 0.0064397 | 962.1119 | 0.85711 | 0.76749 | 0.10498 | 0.19313 | 0.70189 | 80.952 | 46.6917 | 12.8475 | 21.4128 | 27431434.9833 | 9191.0578 | -616906214.2073 | 2.079 | 6.5891
111.3774 | 2.9366 | 0.79599 | 0.21292 | 0.20166 | 4.824 | 0.053333 | 21.4496 | 0.71153 | 0.62954 | 0.21292 | 0.20166 | 0.58541 | 53.4346 | 20.8391 | 7.1786 | 25.4169 | 30052470.7794 | 26982.5468 | -1843344503.7877 | 5.0194 | 4.3597
215.1747 | 3.1622 | 0.7538 | 0.15632 | 0.3245 | 3.5991 | 0.056151 | 805.8327 | 0.74872 | 0.78834 | 0.15632 | 0.3245 | 0.51918 | 59.4213 | 18.7815 | 11.7391 | 28.9007 | 31734412.1771 | 14748.2104 | -1115619178.0625 | 3.2747 | 5.0417
164.7835 | 3.2931 | 0.96395 | 0.2166 | 0.1661 | 3.7897 | 0.041782 | 214.8483 | 0.71875 | 0.59652 | 0.2166 | 0.1661 | 0.6173 | 45.0726 | 16.9702 | 4.5663 | 23.5361 | 24816004.8033 | 15059.7604 | -1004046218.2222 | 3.0072 | 3.2513
189.2059 | 2.7274 | 0.86288 | 0.4161 | 0.10168 | 2.6105 | 0.061857 | 1438.6551 | 0.50973 | 0.30481 | 0.4161 | 0.10168 | 0.48222 | 27.5314 | 4.7535 | 1.0023 | 21.7756 | 27722619.5523 | 14652.0907 | -980511622.6697 | 2.9508 | 1.3979
192.1256 | 3.098 | 0.84538 | 0.37572 | 0.17088 | 2.8796 | 0.074752 | 1339.3248 | 0.51982 | 0.44935 | 0.37572 | 0.17088 | 0.45339 | 32.7641 | 5.4598 | 2.0578 | 25.2465 | 28296591.9299 | 14728.1737 | -1067476754.0056 | 3.1593 | 2.2163
192.1139 | 2.3618 | 0.65522 | 0.4893 | 0.21497 | 4.0504 | 0.049063 | 1979.8604 | 0.35158 | 0.4408 | 0.4893 | 0.21497 | 0.29572 | 31.4753 | 3.8463 | 2.796 | 24.833 | 36508901.8784 | 19003.7755 | -1254135067.7668 | 3.6068 | 2.1321
255.6676 | 2.0944 | 0.65135 | 0.3022 | 0.45346 | 4.631 | 0.081126 | 83.9832 | 0.42042 | 0.72917 | 0.3022 | 0.45346 | 0.24434 | 38.9538 | 5.8833 | 10.9183 | 22.1521 | 36725883.7734 | 14364.7012 | -1044587631.0695 | 3.1044 | 2.636
243.7472 | 3.4416 | 0.9238 | 0.20788 | 0.48871 | 4.5163 | 0.0036643 | 388.6225 | 0.56693 | 0.81285 | 0.20788 | 0.48871 | 0.30341 | 52.7047 | 10.3569 | 16.6818 | 25.666 | 25894520.1177 | 10623.5154 | -606893218.7253 | 2.055 | 4.2722
222.9393 | 2.5887 | 0.56601 | 0.18266 | 0.30847 | 4.5953 | 0.093946 | 399.8693 | 0.71422 | 0.75186 | 0.18266 | 0.30847 | 0.50886 | 63.8167 | 20.1141 | 12.1931 | 31.5096 | 42263122.2823 | 18957.2299 | -1561180889.571 | 4.3429 | 5.8871
251.2052 | 2.5498 | 0.57285 | 0.19567 | 0.38607 | 2.8034 | 0.0030886 | 1225.4755 | 0.65725 | 0.77974 | 0.19567 | 0.38607 | 0.41825 | 48.7705 | 9.415 | 8.6905 | 30.665 | 41758289.3618 | 16623.1781 | -1002072973.3097 | 3.0025 | 4.1019
159.615 | 3.1151 | 0.62506 | 0.2841 | 0.39489 | 3.0778 | 0.039428 | 890.3982 | 0.5034 | 0.71379 | 0.2841 | 0.39489 | 0.32101 | 46.5201 | 5.4641 | 6.7215 | 34.3345 | 38270518.4113 | 23976.7657 | -1623132351.2791 | 4.4914 | 4.337
228.0022 | 2.696 | 0.89229 | 0.14957 | 0.10408 | 3.5096 | 0.084613 | 1604.5266 | 0.81741 | 0.55527 | 0.14957 | 0.10408 | 0.74636 | 52.1699 | 27.517 | 3.8371 | 20.8158 | 26808903.0793 | 11758.1774 | -939524710.5831 | 2.8525 | 3.581
186.4644 | 3.3848 | 0.96142 | 0.38599 | 0.19443 | 2.5285 | 0.0060157 | 395.9826 | 0.4936 | 0.49201 | 0.38599 | 0.19443 | 0.41958 | 30.574 | 4.3184 | 2.0011 | 24.2545 | 24881188.7662 | 13343.6643 | -727265812.861 | 2.3436 | 1.8995
132.9647 | 2.197 | 0.97577 | 0.16633 | 0.23037 | 4.0096 | 0.016845 | 32.6864 | 0.76482 | 0.72994 | 0.16633 | 0.23037 | 0.60329 | 47.0875 | 22.85 | 8.7254 | 15.5121 | 24515481.3421 | 18437.5901 | -1158084086.0425 | 3.3765 | 2.7199
255.3815 | 3.3248 | 0.75903 | 0.18497 | 0.27825 | 3.2983 | 0.05897 | 1712.5733 | 0.72249 | 0.72966 | 0.18497 | 0.27825 | 0.53679 | 53.0129 | 15.0396 | 7.7958 | 30.1776 | 31515680.1443 | 12340.6295 | -962104743.891 | 2.9066 | 4.525
244.1631 | 2.9123 | 0.76314 | 0.31151 | 0.21723 | 4.3074 | 0.0063633 | 1591.8337 | 0.57576 | 0.55579 | 0.31151 | 0.21723 | 0.47126 | 41.2492 | 10.2384 | 4.7194 | 26.2914 | 31345937.6183 | 12838.1143 | -730288441.0917 | 2.3509 | 3.2081
213.2134 | 2.3592 | 0.54061 | 0.36992 | 0.46639 | 3.8954 | 0.092195 | 882.3127 | 0.28418 | 0.69345 | 0.36992 | 0.46639 | 0.1637 | 40.4891 | 2.7085 | 7.7165 | 30.0641 | 44248405.5312 | 20753.1093 | -1585584698.1186 | 4.4014 | 3.4568
116.2961 | 3.0284 | 0.8089 | 0.10989 | 0.11922 | 4.9473 | 0.052998 | 1056.4086 | 0.86288 | 0.66061 | 0.10989 | 0.11922 | 0.77089 | 88.7542 | 54.5283 | 8.4327 | 25.7931 | 29572682.811 | 25428.7884 | -1853110495.2612 | 5.0428 | 7.8823
169.6525 | 3.0744 | 0.58929 | 0.14715 | 0.25211 | 3.7716 | 0.066711 | 1058.9603 | 0.78551 | 0.75454 | 0.14715 | 0.25211 | 0.60073 | 70.2873 | 24.1915 | 10.1525 | 35.9433 | 40593608.1751 | 23927.5067 | -1838378617.6524 | 5.0075 | 6.7515
129.3065 | 2.1077 | 0.99293 | 0.25437 | 0.18584 | 4.2342 | 0.011222 | 759.6025 | 0.66363 | 0.59198 | 0.25437 | 0.18584 | 0.55979 | 34.1251 | 14.6405 | 4.8604 | 14.6242 | 24091631.5595 | 18631.4128 | -1121000341.0054 | 3.2876 | 1.4486
158.1345 | 3.0938 | 0.50141 | 0.27919 | 0.23022 | 3.6206 | 0.04778 | 1171.5054 | 0.61186 | 0.59669 | 0.27919 | 0.23022 | 0.49058 | 57.195 | 9.9958 | 4.6908 | 42.5084 | 47708326.5498 | 30169.4628 | -2132813827.012 | 5.7134 | 6.1547
294.5325 | 3.1899 | 0.68647 | 0.11612 | 0.27327 | 4.6653 | 0.0056977 | 1790.1685 | 0.8251 | 0.80852 | 0.11612 | 0.27327 | 0.61061 | 87.8099 | 38.5463 | 17.2505 | 32.0131 | 34846921.1868 | 11831.2651 | -792666488.8881 | 2.5004 | 8.2741
137.1917 | 3.4062 | 0.50972 | 0.30774 | 0.11526 | 3.3139 | 0.053627 | 981.6941 | 0.62715 | 0.40192 | 0.30774 | 0.11526 | 0.577 | 57.7503 | 9.7625 | 1.9501 | 46.0377 | 46930672.8345 | 34208.1044 | -2442730379.1701 | 6.4564 | 6.5152
283.4824 | 2.8525 | 0.92292 | 0.35532 | 0.14213 | 3.6262 | 0.042666 | 1221.5681 | 0.5592 | 0.42475 | 0.35532 | 0.14213 | 0.50255 | 31.6308 | 8.0584 | 2.2791 | 21.2933 | 25919241.027 | 9143.1566 | -569180538.9731 | 1.9646 | 1.7863
246.2039 | 3.107 | 0.58465 | 0.25332 | 0.20731 | 4.9882 | 0.015646 | 80.1131 | 0.65637 | 0.59487 | 0.25332 | 0.20731 | 0.53937 | 59.714 | 16.6876 | 6.414 | 36.6124 | 40915751.7297 | 16618.6475 | -1042663162.4506 | 3.0998 | 5.9909
280.448 | 3.4412 | 0.99573 | 0.17337 | 0.48012 | 3.3003 | 0.046677 | 669.9986 | 0.64181 | 0.84651 | 0.17337 | 0.48012 | 0.34651 | 48.5342 | 10.3643 | 14.3607 | 23.8092 | 24023884.0278 | 8566.2538 | -622369095.6985 | 2.0921 | 3.4996
246.93 | 3.3968 | 0.83638 | 0.3921 | 0.38781 | 2.5888 | 0.037775 | 744.2364 | 0.33492 | 0.63959 | 0.3921 | 0.38781 | 0.22009 | 34.2856 | 2.2832 | 4.0231 | 27.9793 | 28600907.3188 | 11582.5987 | -738356308.7773 | 2.3702 | 2.6019
279.3686 | 2.5217 | 0.54611 | 0.35623 | 0.18352 | 2.6901 | 0.024086 | 823.3384 | 0.53683 | 0.48034 | 0.35623 | 0.18352 | 0.46024 | 39.4506 | 5.4608 | 2.1775 | 31.8123 | 43803297.9612 | 15679.3916 | -975146554.2035 | 2.9379 | 3.4373
162.1116 | 3.0224 | 0.84466 | 0.42035 | 0.28148 | 3.0412 | 0.032489 | 1322.7006 | 0.38889 | 0.54576 | 0.42035 | 0.28148 | 0.29817 | 31.2412 | 3.3895 | 3.1997 | 24.652 | 28320535.6314 | 17469.7782 | -1094895652.6457 | 3.225 | 2.0392
120.9138 | 2.4758 | 0.86817 | 0.27333 | 0.31311 | 3.1884 | 0.0091992 | 567.9079 | 0.57579 | 0.6727 | 0.27333 | 0.31311 | 0.41355 | 32.965 | 7.5796 | 5.7386 | 19.6468 | 27553710.9951 | 22787.9036 | -1383529781.4061 | 3.917 | 1.6989
211.8492 | 2.5206 | 0.74876 | 0.15771 | 0.43593 | 4.1623 | 0.052026 | 309.152 | 0.69802 | 0.8322 | 0.15771 | 0.43593 | 0.40636 | 58.1189 | 16.8503 | 18.0765 | 23.192 | 31948104.8688 | 15080.588 | -1081837494.6328 | 3.1937 | 4.504
123.2987 | 2.5314 | 0.98202 | 0.15857 | 0.37246 | 3.0663 | 0.062531 | 1083.3431 | 0.72615 | 0.82185 | 0.15857 | 0.37246 | 0.46897 | 43.3242 | 14.2487 | 11.3162 | 17.7593 | 24359373.4567 | 19756.3951 | -1371741046.8971 | 3.8887 | 2.3817
160.5638 | 2.1604 | 0.99508 | 0.37853 | 0.18266 | 3.9224 | 0.067395 | 1839.4004 | 0.50963 | 0.48988 | 0.37853 | 0.18266 | 0.43881 | 25.0752 | 7.1443 | 2.9738 | 14.9572 | 24039512.6221 | 14971.9355 | -971931536.1971 | 2.9302 | 0.6008
106.1322 | 3.0789 | 0.72577 | 0.12688 | 0.36526 | 4.1496 | 0.022465 | 1514.1368 | 0.78217 | 0.83779 | 0.12688 | 0.36526 | 0.50786 | 74.0916 | 26.0962 | 18.7687 | 29.2267 | 32960048.9218 | 31055.6522 | -2109519578.3171 | 5.6575 | 6.5707
174.2134 | 3.3784 | 0.64347 | 0.12645 | 0.12475 | 3.0086 | 0.053109 | 1185.2797 | 0.84158 | 0.63901 | 0.12645 | 0.12475 | 0.7488 | 68.8276 | 27.9931 | 4.6638 | 36.1707 | 37175752.591 | 21339.2068 | -1607625404.0469 | 4.4543 | 6.4191
202.1516 | 2.255 | 0.80616 | 0.43232 | 0.17824 | 2.7327 | 0.054008 | 1930.2727 | 0.44694 | 0.42519 | 0.43232 | 0.17824 | 0.38944 | 24.9086 | 3.8677 | 1.7702 | 19.2708 | 29673192.964 | 14678.685 | -945183971.6982 | 2.8661 | 0.92897
214.7684 | 3.3033 | 0.93607 | 0.33753 | 0.16343 | 4.6076 | 0.076335 | 10.3602 | 0.57008 | 0.47548 | 0.33753 | 0.16343 | 0.49904 | 38.521 | 10.7036 | 3.5054 | 24.312 | 25555168.175 | 11898.9418 | -879816653.9031 | 2.7093 | 2.7875
179.1605 | 2.3149 | 0.57414 | 0.12084 | 0.33777 | 4.3118 | 0.046938 | 1614.1719 | 0.80077 | 0.83376 | 0.12084 | 0.33777 | 0.54139 | 77.0674 | 30.3534 | 18.9369 | 27.7771 | 41664662.3621 | 23255.4998 | -1691989289.3754 | 4.6565 | 6.7621
146.3229 | 2.6661 | 0.93451 | 0.22005 | 0.18073 | 4.5463 | 0.060922 | 425.8762 | 0.70949 | 0.60552 | 0.22005 | 0.18073 | 0.59922 | 44.9729 | 19.4512 | 5.8666 | 19.6551 | 25597865.3532 | 17494.0923 | -1199850024.2409 | 3.4766 | 2.9843
253.6134 | 2.8342 | 0.84083 | 0.36209 | 0.34178 | 3.9643 | 0.05281 | 1374.6172 | 0.4232 | 0.62874 | 0.36209 | 0.34178 | 0.29613 | 34.1954 | 5.0942 | 5.8792 | 23.222 | 28449737.4773 | 11217.7601 | -753127953.5345 | 2.4056 | 2.2312
219.8114 | 2.1264 | 0.56755 | 0.17364 | 0.39224 | 4.9379 | 0.035767 | 287.8697 | 0.69164 | 0.8021 | 0.17364 | 0.39224 | 0.43412 | 62.7354 | 19.3973 | 17.5257 | 25.8124 | 42148667.618 | 19174.9257 | -1306661461.8437 | 3.7327 | 5.3228
259.6304 | 3.349 | 0.95697 | 0.3242 | 0.12055 | 3.5056 | 0.082506 | 415.3467 | 0.60564 | 0.41577 | 0.3242 | 0.12055 | 0.55525 | 35.5912 | 9.4333 | 2.048 | 24.1099 | 24996918.852 | 9627.8858 | -749079081.2966 | 2.3959 | 2.407
154.1766 | 2.9346 | 0.85167 | 0.22987 | 0.17145 | 3.6317 | 0.081895 | 420.8753 | 0.70029 | 0.57233 | 0.22987 | 0.17145 | 0.59869 | 42.8567 | 14.8618 | 4.256 | 23.7389 | 28087719.7045 | 18217.8821 | -1337736876.9674 | 3.8072 | 3.0443
176.4373 | 2.7507 | 0.5543 | 0.41187 | 0.29009 | 4.8647 | 0.07369 | 1472.2594 | 0.39363 | 0.55824 | 0.41187 | 0.29009 | 0.29804 | 45.1024 | 5.5309 | 5.3833 | 34.1882 | 43155823.4728 | 24459.5742 | -1801678422.359 | 4.9195 | 4.3304
242.0897 | 2.6786 | 0.59127 | 0.38221 | 0.16977 | 4.0637 | 0.012558 | 26.8589 | 0.51258 | 0.4435 | 0.38221 | 0.16977 | 0.44802 | 41.5312 | 7.4843 | 2.836 | 31.2109 | 40457909.2712 | 16711.9479 | -983296336.3804 | 2.9574 | 3.6727
207.2209 | 2.0187 | 0.9381 | 0.47719 | 0.46767 | 4.8035 | 0.080511 | 886.0524 | 0.093919 | 0.64773 | 0.47719 | 0.46767 | 0.055148 | 23.0939 | 0.8723 | 7.3967 | 14.8249 | 25499858.4325 | 12305.641 | -795165769.6591 | 2.5064 | 0.44255
159.1822 | 2.3521 | 0.69447 | 0.47764 | 0.1144 | 4.3616 | 0.046574 | 835.9027 | 0.43383 | 0.30057 | 0.47764 | 0.1144 | 0.40796 | 30.828 | 5.8534 | 1.6414 | 23.3332 | 34445618.0014 | 21639.1171 | -1396238323.5131 | 3.9475 | 1.9445
254.2203 | 2.8872 | 0.56078 | 0.26852 | 0.19544 | 3.1317 | 0.080529 | 299.7584 | 0.64168 | 0.56633 | 0.26852 | 0.19544 | 0.53603 | 48.8736 | 9.8224 | 3.5813 | 35.4699 | 42657545.9415 | 16779.7586 | -1350434828.7934 | 3.8376 | 4.662
201.9828 | 2.0428 | 0.53406 | 0.3542 | 0.17828 | 3.7406 | 0.064452 | 75.6419 | 0.54215 | 0.47454 | 0.3542 | 0.17828 | 0.46752 | 37.0676 | 7.7577 | 2.9582 | 26.3517 | 44791521.7034 | 22175.9084 | -1523954399.8048 | 4.2537 | 2.7772
286.349 | 2.2152 | 0.87241 | 0.49784 | 0.26648 | 2.6352 | 0.033725 | 1937.8763 | 0.2981 | 0.4899 | 0.49784 | 0.26648 | 0.23568 | 21.67 | 1.9601 | 2.2162 | 17.4937 | 27419948.5182 | 9575.7089 | -535693213.373 | 1.8843 | 0.47064
256.9559 | 2.6523 | 0.70842 | 0.18438 | 0.18449 | 2.7811 | 0.015094 | 585.8368 | 0.75434 | 0.64226 | 0.18438 | 0.18449 | 0.63112 | 45.122 | 14.9567 | 4.3722 | 25.793 | 33767194.5188 | 13141.2433 | -808534200.8737 | 2.5385 | 3.2854
275.5999 | 3.0813 | 0.88977 | 0.36554 | 0.38852 | 3.9119 | 0.095433 | 1489.6157 | 0.3764 | 0.65601 | 0.36554 | 0.38852 | 0.24594 | 34.5261 | 4.1354 | 6.5329 | 23.8578 | 26884774.8588 | 9755.0025 | -799177293.823 | 2.516 | 2.3182
213.6564 | 2.153 | 0.53062 | 0.39667 | 0.21936 | 3.3881 | 0.02849 | 1685.6731 | 0.46478 | 0.49805 | 0.39667 | 0.21936 | 0.38396 | 36.0507 | 5.1529 | 2.9439 | 27.9538 | 45082301.6547 | 21100.3792 | -1344214127.8332 | 3.8227 | 2.8141
272.6452 | 2.1585 | 0.69914 | 0.25026 | 0.10885 | 4.2337 | 0.054608 | 356.8706 | 0.69673 | 0.43834 | 0.25026 | 0.10885 | 0.64089 | 41.1991 | 17.0353 | 2.8934 | 21.2704 | 34215391.6929 | 12549.4206 | -851971112.1637 | 2.6426 | 2.7338
120.7736 | 2.1994 | 0.64655 | 0.33591 | 0.27756 | 4.9098 | 0.059027 | 1949.6342 | 0.50795 | 0.59719 | 0.33591 | 0.27756 | 0.38653 | 38.6878 | 8.8769 | 6.3744 | 23.4365 | 36998717.9105 | 30634.7618 | -2082039345.7649 | 5.5917 | 2.745
104.495 | 2.7259 | 0.96911 | 0.49965 | 0.23906 | 3.7795 | 0.088849 | 895.1082 | 0.31923 | 0.48115 | 0.49965 | 0.23906 | 0.2613 | 25.3249 | 3.1055 | 2.8412 | 19.3781 | 24683911.9355 | 23622.1099 | -1611971719.2756 | 4.4647 | 1.0347
187.4095 | 3.3716 | 0.85452 | 0.38811 | 0.29921 | 4.5475 | 0.066365 | 1929.7674 | 0.41954 | 0.5804 | 0.38811 | 0.29921 | 0.31268 | 38.4477 | 5.7565 | 5.5083 | 27.183 | 27993885.2266 | 14937.2836 | -1080632508.0649 | 3.1908 | 3.0367
141.6347 | 3.1652 | 0.79445 | 0.30551 | 0.41661 | 4.7188 | 0.071354 | 158.5757 | 0.44933 | 0.70986 | 0.30551 | 0.41661 | 0.27788 | 44.3026 | 6.7437 | 10.1102 | 27.4487 | 30110692.5771 | 21259.4042 | -1518409689.9599 | 4.2404 | 3.6398
225.19 | 2.5057 | 0.97321 | 0.20759 | 0.39724 | 4.6939 | 0.0046182 | 579.6147 | 0.63056 | 0.78834 | 0.20759 | 0.39724 | 0.39517 | 45.89 | 14.0393 | 14.1126 | 17.7381 | 24579952.8562 | 10915.2046 | -627958893.4306 | 2.1055 | 2.9185
228.7118 | 2.3896 | 0.84293 | 0.2768 | 0.27233 | 3.2669 | 0.0081806 | 1848.9448 | 0.59371 | 0.63837 | 0.2768 | 0.27233 | 0.45088 | 32.9413 | 8.3611 | 5.05 | 19.5301 | 28378874.4105 | 12408.1367 | -708038887.0497 | 2.2975 | 1.6952
100.2707 | 3.2705 | 0.95132 | 0.3165 | 0.359 | 3.893 | 0.010178 | 121.5696 | 0.47902 | 0.68336 | 0.3165 | 0.359 | 0.3245 | 36.8939 | 6.2714 | 6.938 | 23.6845 | 25145420.571 | 25077.5332 | -1526453867.1806 | 4.2597 | 2.5205
275.4195 | 2.4197 | 0.91187 | 0.14551 | 0.15427 | 4.0967 | 0.078373 | 1485.0644 | 0.81191 | 0.65912 | 0.14551 | 0.15427 | 0.70021 | 56.0796 | 30.9741 | 6.8243 | 18.2811 | 26233404.8274 | 9524.8907 | -759810633.2619 | 2.4216 | 3.8413
281.8703 | 3.4813 | 0.90753 | 0.47524 | 0.1719 | 4.0591 | 0.02684 | 1252.8156 | 0.39978 | 0.39633 | 0.47524 | 0.1719 | 0.35286 | 33.4697 | 4.7354 | 2.3069 | 26.4274 | 26358663.8467 | 9351.3451 | -538421498.3636 | 1.8909 | 2.4686
293.3147 | 3.4344 | 0.94769 | 0.45913 | 0.30148 | 4.4543 | 0.028691 | 786.8552 | 0.31861 | 0.55448 | 0.45913 | 0.30148 | 0.23939 | 33.2115 | 3.6491 | 4.5956 | 24.9668 | 25241756.2529 | 8605.6905 | -491311581.817 | 1.7779 | 2.3261
199.3549 | 2.2556 | 0.537 | 0.37158 | 0.35873 | 4.5257 | 0.010198 | 1950.757 | 0.39436 | 0.63399 | 0.37158 | 0.35873 | 0.2697 | 40.9638 | 5.1612 | 6.8649 | 28.9377 | 44546638.0541 | 22345.3954 | -1371494581.2008 | 3.8881 | 3.4376
107.4854 | 3.2367 | 0.94138 | 0.22652 | 0.3742 | 4.754 | 0.097629 | 1339.2005 | 0.61254 | 0.75671 | 0.22652 | 0.3742 | 0.39929 | 49.1936 | 13.167 | 12.3393 | 23.6872 | 25410874.0282 | 23641.2299 | -1771220673.6119 | 4.8465 | 3.7822
164.3269 | 2.5301 | 0.93616 | 0.44431 | 0.44332 | 3.3658 | 0.08466 | 1019.384 | 0.18488 | 0.65134 | 0.44431 | 0.44332 | 0.11237 | 25.2332 | 1.3374 | 5.2765 | 18.6193 | 25552557.6954 | 15549.8321 | -1065664596.0385 | 3.1549 | 0.93252
197.3735 | 2.128 | 0.52607 | 0.23989 | 0.47977 | 3.1419 | 0.024948 | 906.6092 | 0.5118 | 0.78205 | 0.23989 | 0.47977 | 0.28033 | 43.5096 | 5.7688 | 9.8727 | 27.8682 | 45471620.6349 | 23038.3624 | -1486029596.5222 | 4.1627 | 3.4339
185.4896 | 2.1965 | 0.88102 | 0.4537 | 0.37113 | 2.9314 | 0.030396 | 1584.4416 | 0.25727 | 0.59476 | 0.4537 | 0.37113 | 0.17517 | 22.7221 | 1.7784 | 3.7676 | 17.1762 | 27151790.5036 | 14637.9021 | -865912701.2475 | 2.676 | 0.54292
192.2714 | 2.6698 | 0.67132 | 0.22258 | 0.24384 | 3.1784 | 0.041357 | 1232.5135 | 0.6826 | 0.6628 | 0.22258 | 0.24384 | 0.53358 | 44.8404 | 11.9715 | 5.4708 | 27.3981 | 35633343.9027 | 18532.8333 | -1259195098.5478 | 3.6189 | 3.5085
106.8441 | 2.5598 | 0.718 | 0.16616 | 0.20723 | 3.5128 | 0.096125 | 887.2449 | 0.77185 | 0.69114 | 0.16616 | 0.20723 | 0.62661 | 52.2594 | 20.8142 | 6.8837 | 24.5615 | 33316448.0816 | 31182.2964 | -2289215761.3587 | 6.0884 | 3.9539
198.0179 | 2.2779 | 0.63256 | 0.29882 | 0.24196 | 3.6785 | 0.021468 | 272.4092 | 0.57959 | 0.5923 | 0.29882 | 0.24196 | 0.45922 | 38.371 | 8.882 | 4.6799 | 24.8091 | 37817014.2241 | 19097.7794 | -1179918975.8355 | 3.4288 | 2.7436
204.7316 | 3.1049 | 0.55334 | 0.36893 | 0.30106 | 2.5556 | 0.058633 | 512.8093 | 0.44521 | 0.59418 | 0.36893 | 0.30106 | 0.33001 | 45.5255 | 3.5919 | 3.2767 | 38.6569 | 43230724.4717 | 21115.8002 | -1532267194.4519 | 4.2736 | 4.6431
227.9507 | 2.2107 | 0.92976 | 0.24206 | 0.34278 | 4.3252 | 0.067413 | 1930.5008 | 0.60603 | 0.72477 | 0.24206 | 0.34278 | 0.41516 | 37.6596 | 11.6556 | 9.6235 | 16.3805 | 25728432.079 | 11286.8388 | -782415677.961 | 2.4758 | 1.9569
114.9458 | 2.381 | 0.82762 | 0.24865 | 0.1951 | 3.9043 | 0.086293 | 48.8778 | 0.66743 | 0.58468 | 0.24865 | 0.1951 | 0.55625 | 38.3566 | 13.7235 | 4.8133 | 19.8198 | 28903698.282 | 25145.5118 | -1749528091.0741 | 4.7945 | 2.2931
292.6819 | 2.5685 | 0.52545 | 0.24719 | 0.12336 | 4.4888 | 0.0069345 | 1581.1859 | 0.69553 | 0.47239 | 0.24719 | 0.12336 | 0.62945 | 55.1543 | 17.9589 | 3.5195 | 33.6759 | 45525484.8715 | 15554.5938 | -938327355.2224 | 2.8496 | 5.2331
235.1376 | 3.4898 | 0.75917 | 0.19666 | 0.1976 | 2.7193 | 0.048257 | 1126.1227 | 0.73427 | 0.64322 | 0.19666 | 0.1976 | 0.60574 | 49.1222 | 13.1599 | 4.293 | 31.6692 | 31509959.0662 | 13400.645 | -979447442.0771 | 2.9482 | 4.2166
130.166 | 2.8073 | 0.74523 | 0.16818 | 0.37264 | 4.0719 | 0.049196 | 1974.5374 | 0.71009 | 0.79901 | 0.16818 | 0.37264 | 0.45917 | 57.5958 | 17.4675 | 14.1756 | 25.9528 | 32099470.533 | 24660.4081 | -1736658294.7446 | 4.7636 | 4.6936
141.1055 | 3.245 | 0.78294 | 0.43138 | 0.30289 | 2.9093 | 0.07928 | 1951.3299 | 0.35593 | 0.55748 | 0.43138 | 0.30289 | 0.26573 | 34.5792 | 2.8158 | 3.2095 | 28.5539 | 30553351.9324 | 21652.84 | -1578408229.1772 | 4.3842 | 2.7127
201.0436 | 2.8629 | 0.63616 | 0.12273 | 0.22071 | 4.4744 | 0.064987 | 59.7629 | 0.82756 | 0.76339 | 0.12273 | 0.22071 | 0.65656 | 81.2541 | 37.6079 | 12.6421 | 31.0042 | 37602623.7588 | 18703.7161 | -1464432659.0791 | 4.111 | 7.5003
185.246 | 2.1269 | 0.59066 | 0.37114 | 0.43715 | 3.0642 | 0.056627 | 1193.8553 | 0.31665 | 0.6788 | 0.37114 | 0.43715 | 0.1917 | 32.9648 | 2.4868 | 5.6707 | 24.8073 | 40499207.2184 | 21862.3879 | -1473807441.7778 | 4.1334 | 2.2048
217.8194 | 2.0964 | 0.94822 | 0.30533 | 0.26279 | 4.4267 | 0.079368 | 1292.0913 | 0.55917 | 0.62009 | 0.30533 | 0.26279 | 0.43188 | 31.0555 | 9.838 | 5.9863 | 15.2312 | 25227603.1785 | 11581.8923 | -789783524.0379 | 2.4935 | 1.2293
192.024 | 2.254 | 0.83935 | 0.45782 | 0.26368 | 4.9825 | 0.096478 | 463.7965 | 0.35307 | 0.50821 | 0.45782 | 0.26368 | 0.27851 | 27.7716 | 4.7624 | 4.5088 | 18.5004 | 28499932.6459 | 14841.8603 | -1046373648.2175 | 3.1087 | 1.2358
286.6947 | 2.7142 | 0.608 | 0.44769 | 0.16228 | 3.2713 | 0.039791 | 1002.6104 | 0.4387 | 0.39408 | 0.44769 | 0.16228 | 0.39003 | 37.0966 | 4.4779 | 1.8632 | 30.7555 | 39344508.3568 | 13723.4881 | -897287729.5634 | 2.7512 | 3.1757
164.4038 | 3.3532 | 0.65352 | 0.27376 | 0.26569 | 2.7701 | 0.044956 | 1001.8973 | 0.60147 | 0.63521 | 0.27376 | 0.26569 | 0.46055 | 46.8961 | 7.3221 | 4.2241 | 35.3499 | 36604118.4843 | 22264.7623 | -1544801375.6527 | 4.3036 | 4.4305
285.2914 | 2.5881 | 0.99087 | 0.45661 | 0.16802 | 4.2856 | 0.075999 | 138.171 | 0.4243 | 0.42171 | 0.45661 | 0.16802 | 0.37537 | 26.0081 | 5.5356 | 2.4778 | 17.9947 | 24141748.8387 | 8462.1379 | -566396584.2136 | 1.9579 | 0.99101
160.2158 | 2.9282 | 0.80415 | 0.25756 | 0.44785 | 3.7813 | 0.049235 | 524.8103 | 0.50644 | 0.75727 | 0.25756 | 0.44785 | 0.29459 | 42.2129 | 6.7955 | 10.3306 | 25.0868 | 29747380.2029 | 18567.0646 | -1258217058.8575 | 3.6166 | 3.134
149.1436 | 2.4193 | 0.79243 | 0.40018 | 0.24719 | 2.7175 | 0.010603 | 240.5822 | 0.4415 | 0.52568 | 0.40018 | 0.24719 | 0.35263 | 27.4325 | 3.7623 | 2.6373 | 21.0329 | 30187346.9479 | 20240.4524 | -1187105982.7977 | 3.4461 | 1.3202
292.7387 | 2.2709 | 0.72428 | 0.22082 | 0.3105 | 3.9887 | 0.088438 | 1089.9575 | 0.65566 | 0.71615 | 0.22082 | 0.3105 | 0.46868 | 43.7149 | 13.3017 | 8.8124 | 21.6008 | 33027621.1035 | 11282.2881 | -892665903.1093 | 2.7402 | 2.9712
232.3539 | 2.8421 | 0.61802 | 0.26746 | 0.15567 | 3.2882 | 0.087907 | 386.5746 | 0.65928 | 0.51083 | 0.26746 | 0.15567 | 0.57687 | 45.8328 | 11.1433 | 3.007 | 31.6825 | 38706650.1294 | 16658.4919 | -1333770916.2519 | 3.7977 | 4.0389
121.3015 | 2.0124 | 0.60543 | 0.2142 | 0.39682 | 4.5306 | 0.068304 | 537.5169 | 0.61965 | 0.76873 | 0.2142 | 0.39682 | 0.38899 | 49.0145 | 12.9274 | 13.1874 | 22.8997 | 39511493.925 | 32572.9762 | -2247861043.2418 | 5.9892 | 3.667
236.5136 | 2.7443 | 0.5402 | 0.43035 | 0.40626 | 4.5086 | 0.080839 | 1063.3687 | 0.25408 | 0.62878 | 0.43035 | 0.40626 | 0.16339 | 44.3752 | 2.6897 | 6.6875 | 34.9981 | 44282102.4291 | 18722.86 | -1453201572.786 | 4.084 | 4.3162
247.1293 | 2.7906 | 0.78698 | 0.13284 | 0.26251 | 4.5071 | 0.059651 | 466.4855 | 0.80328 | 0.78 | 0.13284 | 0.26251 | 0.60465 | 70.655 | 32.2321 | 13.9934 | 24.4295 | 30396439.1141 | 12299.8101 | -962212863.3911 | 2.9069 | 5.8891
188.5796 | 2.1404 | 0.90292 | 0.14438 | 0.25817 | 3.3033 | 0.056571 | 1313.0073 | 0.78777 | 0.76354 | 0.14438 | 0.25817 | 0.59744 | 47.0887 | 21.4763 | 9.2806 | 16.3318 | 26493353.9197 | 14048.8992 | -983876349.4507 | 2.9588 | 2.6327
228.6419 | 2.6947 | 0.5396 | 0.12452 | 0.18027 | 2.5453 | 0.017592 | 63.9172 | 0.83358 | 0.72204 | 0.12452 | 0.18027 | 0.69521 | 62.5238 | 22.3289 | 5.7899 | 34.405 | 44331488.2466 | 19389.0468 | -1283254785.083 | 3.6766 | 5.531
135.2147 | 3.4379 | 0.57795 | 0.32879 | 0.49835 | 4.3832 | 0.0028885 | 246.7806 | 0.32051 | 0.73115 | 0.32879 | 0.49835 | 0.17287 | 55.04 | 3.6211 | 10.4386 | 40.9804 | 41389906.3489 | 30610.5105 | -1871397001.1198 | 5.0866 | 5.8791
235.9736 | 2.1038 | 0.7038 | 0.10873 | 0.13091 | 4.8753 | 0.028189 | 464.1285 | 0.86251 | 0.68357 | 0.10873 | 0.13091 | 0.76036 | 83.3828 | 53.5668 | 9.2227 | 20.5933 | 33988738.9576 | 14403.6211 | -1013759156.0756 | 3.0305 | 6.8728
149.4286 | 2.5373 | 0.51162 | 0.19873 | 0.18122 | 4.8897 | 0.072242 | 763.7223 | 0.73678 | 0.62066 | 0.19873 | 0.18122 | 0.62005 | 65.143 | 23.9709 | 7.0058 | 34.1663 | 46756260.1203 | 31290.0327 | -2299796759.6888 | 6.1137 | 6.2965
218.9956 | 2.5604 | 0.89683 | 0.31036 | 0.43671 | 3.1717 | 0.023766 | 1439.7312 | 0.42233 | 0.71628 | 0.31036 | 0.43671 | 0.25293 | 30.7422 | 4.0613 | 7.0122 | 19.6687 | 26673243.7642 | 12179.8094 | -721752469.7465 | 2.3304 | 1.5053
169.8822 | 2.8924 | 0.56121 | 0.38245 | 0.40712 | 4.1117 | 0.061271 | 1494.7253 | 0.33048 | 0.65635 | 0.38245 | 0.40712 | 0.21043 | 45.9384 | 3.5545 | 6.8769 | 35.507 | 42624776.1964 | 25090.7795 | -1799412965.1567 | 4.9141 | 4.4908
297.2173 | 3.2673 | 0.71499 | 0.28862 | 0.14343 | 3.7731 | 0.078258 | 1860.6073 | 0.63838 | 0.47136 | 0.28862 | 0.14343 | 0.56795 | 46.0939 | 11.6659 | 2.9461 | 31.4819 | 33456702.2453 | 11256.6487 | -942525432.9957 | 2.8597 | 4.0991
270.0891 | 3.0316 | 0.74955 | 0.43692 | 0.26215 | 3.7948 | 0.077326 | 1439.3116 | 0.38192 | 0.51842 | 0.43692 | 0.26215 | 0.30094 | 35.5486 | 4.1068 | 3.5774 | 27.8645 | 31914378.0687 | 11816.2396 | -905902757.8654 | 2.7719 | 2.7849
271.6135 | 2.2646 | 0.99992 | 0.32996 | 0.14941 | 4.2127 | 0.036446 | 776.9994 | 0.58583 | 0.47522 | 0.32996 | 0.14941 | 0.52063 | 29.0435 | 10.4438 | 2.9971 | 15.6026 | 23923213.9345 | 8807.8138 | -506182867.6611 | 1.8136 | 1.0546
255.8253 | 3.3582 | 0.98302 | 0.43778 | 0.38256 | 4.4981 | 0.019259 | 418.067 | 0.26898 | 0.63209 | 0.43778 | 0.38256 | 0.17966 | 32.612 | 2.9004 | 6.176 | 23.5355 | 24334496.2279 | 9512.1549 | -515594628.1178 | 1.8361 | 2.14
165.2649 | 3.1204 | 0.82556 | 0.49288 | 0.20274 | 3.4628 | 0.034512 | 1809.2577 | 0.35651 | 0.42463 | 0.49288 | 0.20274 | 0.30438 | 31.6375 | 3.36 | 2.238 | 26.0395 | 28975836.1977 | 17532.967 | -1108649737.6483 | 3.258 | 2.2365
267.7843 | 3.1134 | 0.72874 | 0.45276 | 0.12277 | 3.7026 | 0.043016 | 468.1197 | 0.45683 | 0.32729 | 0.45276 | 0.12277 | 0.42447 | 36.465 | 5.4541 | 1.5775 | 29.4334 | 32825416.9932 | 12258.1556 | -801639248.3159 | 2.5219 | 3.0139
190.7635 | 2.0418 | 0.62378 | 0.16471 | 0.46666 | 2.6679 | 0.026482 | 480.2081 | 0.66754 | 0.83562 | 0.16471 | 0.46666 | 0.36863 | 43.809 | 9.382 | 11.8767 | 22.5503 | 38349219.5141 | 20103.0169 | -1307746934.746 | 3.7353 | 2.8052
160.8577 | 3.4922 | 0.86968 | 0.4731 | 0.48686 | 2.608 | 0.0065012 | 64.4122 | 0.070582 | 0.64868 | 0.4731 | 0.48686 | 0.040044 | 32.228 | 0.34688 | 4.2169 | 27.6642 | 27506047.7368 | 17099.6114 | -957931985.1581 | 2.8966 | 2.4048
271.7755 | 2.9358 | 0.89846 | 0.35957 | 0.2286 | 4.6492 | 0.060618 | 587.4522 | 0.50678 | 0.53324 | 0.35957 | 0.2286 | 0.41183 | 35.5225 | 8.3667 | 4.6442 | 22.5117 | 26624912.8693 | 9796.6581 | -675460285.7178 | 2.2194 | 2.3367
229.1795 | 2.6549 | 0.96785 | 0.14245 | 0.25867 | 4.3257 | 0.029768 | 1183.7794 | 0.79034 | 0.77851 | 0.14245 | 0.25867 | 0.59888 | 59.8131 | 28.5739 | 12.3414 | 18.8978 | 24716075.6652 | 10784.594 | -732588180.0189 | 2.3564 | 4.3032
129.3697 | 3.2377 | 0.62393 | 0.24517 | 0.46484 | 4.8083 | 0.061697 | 804.3927 | 0.51482 | 0.77282 | 0.24517 | 0.46484 | 0.28998 | 59.0098 | 8.9358 | 14.3238 | 35.7503 | 38339516.2069 | 29635.6198 | -2134539989.3221 | 5.7175 | 5.8277
247.0221 | 3.4684 | 0.84968 | 0.38872 | 0.34775 | 4.0704 | 0.028955 | 544.8233 | 0.37818 | 0.61614 | 0.38872 | 0.34775 | 0.26352 | 38.1794 | 4.3356 | 5.7213 | 28.1225 | 28153382.9549 | 11397.1126 | -697498198.9494 | 2.2722 | 3.07
267.5701 | 2.5535 | 0.71017 | 0.43801 | 0.31382 | 4.4778 | 0.011789 | 1905.8422 | 0.337 | 0.56246 | 0.43801 | 0.31382 | 0.24817 | 33.7988 | 3.9863 | 5.0408 | 24.7717 | 33683778.1405 | 12588.7685 | -708303318.0624 | 2.2981 | 2.3658
281.5739 | 2.7346 | 0.63131 | 0.36528 | 0.11503 | 4.6763 | 0.09008 | 516.2697 | 0.5607 | 0.36103 | 0.36528 | 0.11503 | 0.51969 | 42.6096 | 10.4535 | 2.3138 | 29.8424 | 37891475.8363 | 13457.0261 | -1092425338.3403 | 3.2191 | 3.6876
148.4635 | 2.8374 | 0.64064 | 0.33794 | 0.14539 | 4.2915 | 0.081808 | 428.0928 | 0.57834 | 0.43564 | 0.33794 | 0.14539 | 0.51667 | 43.7231 | 10.3091 | 2.9009 | 30.513 | 37340054.6041 | 25151.0029 | -1838159723.9755 | 5.007 | 3.8309
224.7594 | 2.269 | 0.87745 | 0.26524 | 0.46832 | 4.8022 | 0.0055538 | 694.1437 | 0.47401 | 0.76008 | 0.26524 | 0.46832 | 0.26644 | 38.7168 | 7.5793 | 13.3221 | 17.8154 | 27262340.1713 | 12129.5683 | -684712620.8227 | 2.2416 | 2.2376
124.9793 | 2.2844 | 0.97457 | 0.22138 | 0.35778 | 4.6501 | 0.014634 | 1299.1814 | 0.63024 | 0.75904 | 0.22138 | 0.35778 | 0.42084 | 41.8462 | 13.8894 | 11.808 | 16.1488 | 24545546.2817 | 19639.6815 | -1223941230.8722 | 3.5344 | 2.3769
125.2547 | 2.3637 | 0.8309 | 0.192 | 0.49665 | 4.7292 | 0.087081 | 1286.2623 | 0.59263 | 0.82273 | 0.192 | 0.49665 | 0.31135 | 50.868 | 12.0491 | 19.22 | 19.5989 | 28789820.6765 | 22985.0224 | -1662734082.4386 | 4.5864 | 3.5753
103.8432 | 3.132 | 0.98174 | 0.41036 | 0.17131 | 3.1835 | 0.076579 | 451.1228 | 0.47754 | 0.45045 | 0.41036 | 0.17131 | 0.41834 | 29.1659 | 5.0991 | 2.088 | 21.9788 | 24366274.0536 | 23464.4951 | -1599769924.7046 | 4.4354 | 1.6005
273.8068 | 2.0742 | 0.74819 | 0.4293 | 0.49621 | 3.4634 | 0.087289 | 1998.3832 | 0.13471 | 0.67467 | 0.4293 | 0.49621 | 0.074495 | 26.333 | 0.94432 | 6.2897 | 19.099 | 31972445.0435 | 11677.0099 | -830882862.535 | 2.592 | 1.0835
155.1477 | 2.5905 | 0.5995 | 0.31814 | 0.35368 | 3.2973 | 0.089441 | 1866.4776 | 0.48064 | 0.66607 | 0.31814 | 0.35368 | 0.32818 | 40.8729 | 5.3443 | 5.7594 | 29.7691 | 39902001.882 | 25718.725 | -1925277680.895 | 5.2158 | 3.4129
187.2981 | 2.3051 | 0.54171 | 0.31137 | 0.38442 | 3.1897 | 0.06971 | 1238.7954 | 0.46709 | 0.68897 | 0.31137 | 0.38442 | 0.30421 | 40.3997 | 4.8964 | 6.1874 | 29.3159 | 44159322.6138 | 23577.0295 | -1689587385.7334 | 4.6508 | 3.3149
208.1426 | 2.9524 | 0.64363 | 0.3045 | 0.39053 | 3.0836 | 0.001968 | 1807.9854 | 0.47328 | 0.69707 | 0.3045 | 0.39053 | 0.30498 | 42.6692 | 4.8527 | 6.2138 | 31.6026 | 37166421.085 | 17856.2277 | -1048481186.1903 | 3.1137 | 3.7297
254.4089 | 2.0566 | 0.5154 | 0.47574 | 0.40047 | 4.3446 | 0.082811 | 682.9356 | 0.18927 | 0.60165 | 0.47574 | 0.40047 | 0.1238 | 35.0134 | 1.7764 | 5.7462 | 27.4908 | 46413091.9763 | 18243.5037 | -1333599301.4657 | 3.7973 | 2.7251
147.7563 | 3.3311 | 0.52649 | 0.33526 | 0.37722 | 2.8037 | 0.087095 | 207.9017 | 0.43482 | 0.66874 | 0.33526 | 0.37722 | 0.28751 | 52.3235 | 3.7779 | 4.9566 | 43.589 | 45435207.7136 | 30750.1062 | -2375298531.7523 | 6.2947 | 5.7453
145.3917 | 2.608 | 0.67916 | 0.16373 | 0.23314 | 2.6528 | 0.050176 | 1397.625 | 0.7677 | 0.7187 | 0.16373 | 0.23314 | 0.60313 | 47.7451 | 15.3542 | 5.9351 | 26.4559 | 35222172.8481 | 24225.7149 | -1690721459.4615 | 4.6535 | 3.5345
110.2736 | 2.6161 | 0.6691 | 0.18278 | 0.23634 | 4.7435 | 0.050843 | 1191.1078 | 0.74033 | 0.69879 | 0.18278 | 0.23634 | 0.58088 | 60.2592 | 23.6856 | 9.6369 | 26.9366 | 35751606.3258 | 32420.8066 | -2243884780.5008 | 5.9797 | 5.1517
105.4761 | 3.109 | 0.50645 | 0.29308 | 0.39466 | 3.12 | 0.063253 | 1875.0343 | 0.4887 | 0.70727 | 0.29308 | 0.39466 | 0.31226 | 54.1168 | 5.223 | 6.6012 | 42.2926 | 47233278.3044 | 44781.0228 | -3201599293.7907 | 8.2758 | 5.8016
149.8041 | 2.6666 | 0.57742 | 0.25499 | 0.16173 | 2.7487 | 0.0018513 | 1702.8543 | 0.67236 | 0.53228 | 0.25499 | 0.16173 | 0.58328 | 44.4339 | 9.8789 | 2.7392 | 31.8158 | 41427762.7248 | 27654.6339 | -1707417122.4821 | 4.6935 | 3.8535
112.7769 | 2.7358 | 0.93021 | 0.27506 | 0.11947 | 3.3351 | 0.027308 | 1483.2012 | 0.66378 | 0.44691 | 0.27506 | 0.11947 | 0.60548 | 34.0726 | 11.535 | 2.2759 | 20.2617 | 25716204.9731 | 22802.715 | -1445031477.8623 | 4.0644 | 1.8761
185.8535 | 3.1107 | 0.62566 | 0.26175 | 0.15504 | 4.239 | 0.0052712 | 1632.252 | 0.66655 | 0.51521 | 0.26175 | 0.15504 | 0.58321 | 53.038 | 14.8404 | 3.9451 | 34.2526 | 38233829.5934 | 20572.0241 | -1259185746.262 | 3.6189 | 5.0571
127.0983 | 3.3421 | 0.63958 | 0.23964 | 0.25413 | 3.4686 | 0.056918 | 796.4487 | 0.65459 | 0.65549 | 0.23964 | 0.25413 | 0.50623 | 53.292 | 11.5127 | 5.7794 | 35.9999 | 37401835.2102 | 29427.4894 | -2091932980.4651 | 5.6154 | 5.1519
266.2275 | 2.8043 | 0.67249 | 0.44071 | 0.29068 | 4.7554 | 0.073174 | 861.92 | 0.3535 | 0.542 | 0.44071 | 0.29068 | 0.26861 | 38.2105 | 4.5539 | 4.9281 | 28.7285 | 35571404.54 | 13361.2798 | -998155012.0805 | 2.9931 | 3.163
136.8623 | 2.3562 | 0.79531 | 0.28271 | 0.30355 | 3.4251 | 0.041705 | 745.0986 | 0.56764 | 0.65829 | 0.28271 | 0.30355 | 0.41373 | 34.0642 | 7.8757 | 5.7782 | 20.4103 | 30078053.8441 | 21976.8789 | -1422780134.9517 | 4.0111 | 1.9007
170.021 | 2.5183 | 0.91068 | 0.36312 | 0.27596 | 4.2289 | 0.02077 | 280.15 | 0.47135 | 0.58057 | 0.36312 | 0.27596 | 0.36093 | 30.7048 | 6.6044 | 5.0495 | 19.0509 | 26267521.3603 | 15449.5769 | -909639708.496 | 2.7808 | 1.532
267.2701 | 3.3374 | 0.56587 | 0.27824 | 0.46949 | 3.6218 | 0.051958 | 1358.4786 | 0.44855 | 0.75171 | 0.27824 | 0.46949 | 0.25227 | 55.3942 | 5.1595 | 9.6022 | 40.6325 | 42273665.8214 | 15816.8326 | -1197552340.7217 | 3.4711 | 5.8103
147.4086 | 3.0764 | 0.79154 | 0.43181 | 0.28757 | 3.0241 | 0.085443 | 129.8623 | 0.3683 | 0.54439 | 0.43181 | 0.28757 | 0.28063 | 33.0287 | 3.088 | 3.1643 | 26.7763 | 30221240.586 | 20501.6802 | -1480823843.447 | 4.1503 | 2.4071
256.0501 | 3.1198 | 0.62872 | 0.24602 | 0.44525 | 2.5306 | 0.093476 | 1004.4108 | 0.52958 | 0.76455 | 0.24602 | 0.44525 | 0.30873 | 46.3711 | 4.9894 | 7.1958 | 34.1859 | 38047473.3708 | 14859.3834 | -1283140713.8553 | 3.6763 | 4.2235
225.0029 | 2.7911 | 0.70508 | 0.34059 | 0.23111 | 4.3067 | 0.0097351 | 1795.202 | 0.53011 | 0.54904 | 0.34059 | 0.23111 | 0.4283 | 40.3732 | 8.5094 | 4.5917 | 27.2721 | 33927055.328 | 15078.4957 | -887399613.7036 | 2.7275 | 3.2146
101.144 | 2.2313 | 0.78748 | 0.36704 | 0.13678 | 4.185 | 0.027748 | 1390.127 | 0.54807 | 0.4007 | 0.36704 | 0.13678 | 0.49618 | 30.86 | 8.8889 | 2.4503 | 19.5207 | 30377259.2242 | 30033.6747 | -1903750017.5864 | 5.1642 | 1.5874
296.4877 | 2.386 | 0.82479 | 0.49661 | 0.20551 | 4.3663 | 0.099837 | 1814.2342 | 0.34986 | 0.42611 | 0.49661 | 0.20551 | 0.29788 | 26.8843 | 4.1151 | 2.839 | 19.9301 | 29002874.0788 | 9782.1519 | -743579869.5402 | 2.3827 | 1.2556
238.9643 | 2.3014 | 0.9527 | 0.28389 | 0.45486 | 3.7483 | 0.088862 | 883.0739 | 0.45213 | 0.75326 | 0.28389 | 0.45486 | 0.26125 | 31.4978 | 5.4196 | 9.4358 | 16.6424 | 25109041.082 | 10507.4429 | -755419996.1799 | 2.4111 | 1.3398
196.6301 | 2.734 | 0.52181 | 0.31116 | 0.22734 | 2.8133 | 0.077596 | 685.4068 | 0.57092 | 0.56727 | 0.31116 | 0.22734 | 0.4615 | 45.882 | 6.5561 | 3.2296 | 36.0963 | 45843035.0297 | 23314.3502 | -1764594169.9492 | 4.8306 | 4.4304
278.3526 | 2.929 | 0.85835 | 0.43367 | 0.44419 | 3.7143 | 0.093251 | 1991.8764 | 0.20171 | 0.64761 | 0.43367 | 0.44419 | 0.12214 | 31.1303 | 1.6437 | 5.9775 | 23.5091 | 27869106.957 | 10012.1591 | -793375713.7811 | 2.5021 | 1.959
238.84 | 2.8292 | 0.5901 | 0.38279 | 0.48927 | 2.6087 | 0.099479 | 630.6537 | 0.23068 | 0.69635 | 0.38279 | 0.48927 | 0.12794 | 39.64 | 1.3699 | 5.2387 | 33.0313 | 40538103.4529 | 16972.9125 | -1395965335.2565 | 3.9468 | 3.5741
200.2198 | 2.5929 | 0.63315 | 0.40767 | 0.42772 | 3.9431 | 0.064058 | 379.0391 | 0.26592 | 0.65307 | 0.40767 | 0.42772 | 0.16461 | 37.215 | 2.5016 | 6.5 | 28.2134 | 37781720.6157 | 18870.1243 | -1316963128.1767 | 3.7574 | 2.9807
245.394 | 3.3801 | 0.5746 | 0.10777 | 0.2975 | 2.7479 | 0.021607 | 1245.4761 | 0.83195 | 0.83202 | 0.10777 | 0.2975 | 0.59472 | 76.2704 | 23.8257 | 11.9185 | 40.5263 | 41631007.5249 | 16964.9662 | -1202612570.3261 | 3.4832 | 7.3856
110.183 | 3.4402 | 0.86768 | 0.25581 | 0.27869 | 3.3175 | 0.081868 | 1401.7763 | 0.62013 | 0.66155 | 0.25581 | 0.27869 | 0.4655 | 42.479 | 9.4851 | 5.6786 | 27.3153 | 27569344.1861 | 25021.41 | -1830750546.0829 | 4.9892 | 3.3145
188.3155 | 3.3738 | 0.8859 | 0.37736 | 0.20631 | 4.6824 | 0.002636 | 1510.5906 | 0.49743 | 0.49518 | 0.37736 | 0.20631 | 0.41634 | 38.3758 | 8.117 | 4.0221 | 26.2366 | 27002334.1901 | 14338.8821 | -801853361.1419 | 2.5224 | 2.9516
140.3029 | 2.1052 | 0.69176 | 0.3195 | 0.32105 | 2.6922 | 0.096254 | 936.5136 | 0.50231 | 0.64323 | 0.3195 | 0.32105 | 0.35945 | 29.9751 | 4.7589 | 4.2504 | 20.9657 | 34580647.4655 | 24647.129 | -1747787852.4567 | 4.7903 | 1.5179
131.1617 | 2.733 | 0.5274 | 0.41451 | 0.33052 | 3.4303 | 0.042227 | 269.2213 | 0.3556 | 0.58859 | 0.41451 | 0.33052 | 0.25497 | 43.3144 | 3.3153 | 4.2976 | 35.7015 | 45357314.2347 | 34581.2248 | -2302403410.2201 | 6.12 | 4.2248
198.5062 | 3.0777 | 0.78377 | 0.20013 | 0.46088 | 4.4497 | 0.0039839 | 429.1503 | 0.60312 | 0.80514 | 0.20013 | 0.46088 | 0.339 | 54.9965 | 11.843 | 16.1006 | 27.0529 | 30520925.3065 | 15375.3001 | -925039753.5675 | 2.8178 | 4.61
156.8554 | 2.3607 | 0.84206 | 0.31668 | 0.17558 | 3.6315 | 0.0014603 | 154.3902 | 0.58989 | 0.49869 | 0.31668 | 0.17558 | 0.50774 | 31.6264 | 9.1484 | 3.1635 | 19.3145 | 28408243.749 | 18111.0978 | -1038864953.3498 | 3.0907 | 1.5959
276.089 | 2.7697 | 0.92805 | 0.25369 | 0.2983 | 3.1156 | 0.049695 | 789.6695 | 0.61299 | 0.68578 | 0.25369 | 0.2983 | 0.44801 | 34.9613 | 8.6447 | 5.7558 | 20.5608 | 25775838.157 | 9336.0626 | -621573483.6229 | 2.0902 | 1.9538
186.3923 | 3.2065 | 0.59417 | 0.3788 | 0.19956 | 4.666 | 0.017078 | 915.4702 | 0.49964 | 0.48592 | 0.3788 | 0.19956 | 0.42164 | 49.2012 | 8.1603 | 3.8621 | 37.1788 | 40260114.7266 | 21599.6661 | -1351826213.1642 | 3.841 | 4.9886
132.6657 | 2.8289 | 0.59472 | 0.25513 | 0.34155 | 3.9773 | 0.0054057 | 305.7441 | 0.58647 | 0.70606 | 0.25513 | 0.34155 | 0.40332 | 51.0162 | 9.8792 | 8.3661 | 32.7709 | 40222866.2589 | 30318.9603 | -1883744784.1417 | 5.1163 | 4.7001
224.7082 | 2.2667 | 0.57717 | 0.35329 | 0.24855 | 3.2299 | 0.044922 | 290.508 | 0.50275 | 0.55797 | 0.35329 | 0.24855 | 0.39816 | 36.3453 | 5.7194 | 3.5703 | 27.0557 | 41445654.2684 | 18444.2149 | -1215851917.4966 | 3.515 | 2.7387
158.9757 | 3.063 | 0.89635 | 0.4167 | 0.46001 | 2.7736 | 0.032555 | 395.4703 | 0.20976 | 0.6645 | 0.4167 | 0.46001 | 0.12329 | 29.6422 | 1.2894 | 4.8107 | 23.542 | 26687454.8425 | 16787.1296 | -1032380617.1484 | 3.0751 | 1.7701
248.7851 | 2.527 | 0.52048 | 0.46092 | 0.36182 | 3.8411 | 0.014396 | 1304.5143 | 0.25652 | 0.5848 | 0.46092 | 0.36182 | 0.17727 | 40.5077 | 2.3212 | 4.7376 | 33.4489 | 45959845.0506 | 18473.711 | -1112980421.1903 | 3.2684 | 3.7753
204.0076 | 2.8132 | 0.77201 | 0.25602 | 0.37888 | 3.0429 | 0.05314 | 829.821 | 0.56129 | 0.72642 | 0.25602 | 0.37888 | 0.36511 | 38.9988 | 6.8182 | 7.0754 | 25.1052 | 30985951.895 | 15188.627 | -1049162280.9797 | 3.1154 | 2.7504
162.556 | 2.332 | 0.9209 | 0.2394 | 0.29628 | 3.5264 | 0.063331 | 528.4146 | 0.63499 | 0.69506 | 0.2394 | 0.29628 | 0.46432 | 35.0489 | 10.7462 | 6.8571 | 17.4457 | 25976105.8316 | 15979.7899 | -1075630189.6822 | 3.1788 | 1.7133
172.9941 | 2.5278 | 0.86029 | 0.19714 | 0.26901 | 3.9507 | 0.081659 | 1130.7999 | 0.7084 | 0.71001 | 0.19714 | 0.26901 | 0.53385 | 45.5233 | 16.8095 | 8.4704 | 20.2434 | 27806168.5433 | 16073.4775 | -1185623948.1937 | 3.4425 | 3.007
148.9264 | 2.1395 | 0.92668 | 0.15961 | 0.47147 | 4.0292 | 0.001596 | 1904.4065 | 0.6746 | 0.84555 | 0.15961 | 0.47147 | 0.36892 | 49.2393 | 14.633 | 18.7001 | 15.9062 | 25814031.8934 | 17333.4141 | -1083031339.7347 | 3.1966 | 2.9623
229.0823 | 2.3433 | 0.95027 | 0.46277 | 0.43583 | 3.1088 | 0.092005 | 1043.139 | 0.16424 | 0.64156 | 0.46277 | 0.43583 | 0.10141 | 22.6593 | 1.0704 | 4.6002 | 16.9886 | 25173159.1889 | 10988.6949 | -759533185.7573 | 2.421 | 0.52935
208.9126 | 2.5639 | 0.95569 | 0.4604 | 0.46723 | 4.5515 | 0.093283 | 1933.002 | 0.12354 | 0.65983 | 0.4604 | 0.46723 | 0.072366 | 26.8639 | 1.1241 | 7.2574 | 18.4824 | 25030426.4227 | 11981.2892 | -856914124.6003 | 2.6544 | 1.1288
137.654 | 3.0886 | 0.6317 | 0.4184 | 0.4624 | 3.965 | 0.082019 | 719.1531 | 0.20357 | 0.66476 | 0.4184 | 0.4624 | 0.1192 | 42.3441 | 1.7749 | 6.885 | 33.6842 | 37868008.2015 | 27509.5492 | -2017390448.846 | 5.4367 | 3.9747
261.9699 | 2.0301 | 0.70941 | 0.30305 | 0.23939 | 3.9882 | 0.051351 | 1438.0801 | 0.57528 | 0.58632 | 0.30305 | 0.23939 | 0.45756 | 34.1259 | 9.4611 | 4.95 | 19.7148 | 33719859.9065 | 12871.6568 | -847704138.9712 | 2.6324 | 1.8975
128.1792 | 3.32 | 0.88319 | 0.22619 | 0.43655 | 4.4377 | 0.039392 | 1861.7401 | 0.57221 | 0.77593 | 0.22619 | 0.43655 | 0.33725 | 49.7503 | 10.3961 | 13.4568 | 25.8973 | 27085127.0669 | 21130.6675 | -1433405142.4274 | 4.0366 | 3.999
134.819 | 2.6198 | 0.87485 | 0.29205 | 0.21528 | 2.7502 | 0.034421 | 1403.6541 | 0.60213 | 0.56945 | 0.29205 | 0.21528 | 0.49267 | 31.1052 | 7.2895 | 3.1853 | 20.6304 | 27343406.693 | 20281.5625 | -1293297060.9842 | 3.7007 | 1.5827
227.2635 | 3.1438 | 0.94313 | 0.34467 | 0.34512 | 4.684 | 0.054143 | 1771.5042 | 0.44664 | 0.65383 | 0.34467 | 0.34512 | 0.3102 | 36.9576 | 6.6237 | 7.3692 | 22.9647 | 25363864.9704 | 11160.5529 | -761364622.4874 | 2.4254 | 2.5192
262.1948 | 3.0406 | 0.64409 | 0.27962 | 0.42753 | 2.857 | 0.043814 | 1670.2561 | 0.48442 | 0.73286 | 0.27962 | 0.42753 | 0.29285 | 44.0873 | 4.7012 | 6.8633 | 32.5228 | 37139729.7222 | 14164.94 | -993141888.4687 | 2.981 | 3.9152
283.8392 | 2.7685 | 0.5117 | 0.27433 | 0.45488 | 4.2345 | 0.068728 | 1900.2764 | 0.46965 | 0.74844 | 0.27433 | 0.45488 | 0.27079 | 54.8732 | 6.5676 | 11.0323 | 37.2733 | 46748418.7183 | 16470.0381 | -1313149184.4072 | 3.7483 | 5.5097
240.845 | 2.7433 | 0.60913 | 0.11739 | 0.27743 | 4.5667 | 0.093297 | 456.6151 | 0.82223 | 0.80917 | 0.11739 | 0.27743 | 0.60519 | 84.9769 | 36.9921 | 16.9575 | 31.0273 | 39271656.4107 | 16305.7831 | -1442995767.198 | 4.0596 | 7.8851
221.0709 | 2.643 | 0.64082 | 0.35606 | 0.13975 | 2.9647 | 0.016294 | 718.3258 | 0.55954 | 0.41322 | 0.35606 | 0.13975 | 0.50419 | 36.8385 | 6.5962 | 1.8283 | 28.4141 | 37329334.112 | 16885.6877 | -1012058827.3507 | 3.0264 | 2.8939
105.8439 | 3.1164 | 0.60777 | 0.28508 | 0.48602 | 3.5476 | 0.0066338 | 1686.6857 | 0.41871 | 0.75362 | 0.28508 | 0.48602 | 0.2289 | 49.3042 | 4.4754 | 9.5026 | 35.3261 | 39359535.5266 | 37186.4166 | -2361738985.0442 | 6.2622 | 4.7373
121.488 | 2.4498 | 0.54006 | 0.291 | 0.28497 | 3.8487 | 0.013295 | 206.3157 | 0.56658 | 0.6373 | 0.291 | 0.28497 | 0.42403 | 45.9854 | 8.8118 | 5.922 | 31.2516 | 44294248.3843 | 36459.7659 | -2303467214.0444 | 6.1225 | 4.075
209.3038 | 2.5361 | 0.54867 | 0.4396 | 0.38772 | 3.9972 | 0.012529 | 1806.7971 | 0.26057 | 0.61277 | 0.4396 | 0.38772 | 0.17267 | 39.8506 | 2.467 | 5.5392 | 31.8445 | 43599123.6523 | 20830.5489 | -1267993538.4166 | 3.64 | 3.5707
173.8508 | 2.1403 | 0.81153 | 0.40612 | 0.37489 | 3.4001 | 0.012237 | 104.7117 | 0.32604 | 0.62353 | 0.40612 | 0.37489 | 0.21899 | 25.9816 | 2.8808 | 4.9315 | 18.1694 | 29476676.8702 | 16955.153 | -971289167.5484 | 2.9287 | 0.95713
226.528 | 2.1125 | 0.81162 | 0.48879 | 0.45403 | 3.6366 | 0.0080099 | 1392.9643 | 0.094988 | 0.625 | 0.48879 | 0.45403 | 0.057181 | 23.9078 | 0.6685 | 5.3076 | 17.9317 | 29473747.1333 | 13011.0851 | -698586126.2293 | 2.2749 | 0.76028
196.183 | 2.1937 | 0.77024 | 0.26514 | 0.32212 | 3.6593 | 0.035318 | 101.1826 | 0.58273 | 0.68551 | 0.26514 | 0.32212 | 0.41274 | 35.5563 | 8.95 | 6.9849 | 19.6215 | 31056820.3223 | 15830.5331 | -996906301.227 | 2.9901 | 1.9866
263.476 | 2.9805 | 0.67037 | 0.33463 | 0.48814 | 2.8896 | 0.083097 | 1509.5789 | 0.3221 | 0.72355 | 0.33463 | 0.48814 | 0.17723 | 39.6576 | 2.4046 | 6.6228 | 30.6302 | 35684056.5976 | 13543.569 | -1088370428.9123 | 3.2094 | 3.3522
207.9178 | 2.3166 | 0.62097 | 0.15044 | 0.31303 | 4.9484 | 0.099252 | 1296.7093 | 0.76188 | 0.78873 | 0.15044 | 0.31303 | 0.53653 | 69.6081 | 27.7291 | 16.1777 | 25.7013 | 38522571.0674 | 18527.7882 | -1518464073.285 | 4.2405 | 5.9907
132.4331 | 2.7169 | 0.60384 | 0.24497 | 0.34425 | 3.8022 | 0.097543 | 1299.9908 | 0.6007 | 0.71602 | 0.24497 | 0.34425 | 0.41078 | 49.41 | 10.0177 | 8.395 | 30.9973 | 39615377.0939 | 29913.5111 | -2268056227.0744 | 6.0376 | 4.3622
107.4631 | 3.2552 | 0.60585 | 0.13022 | 0.39252 | 4.134 | 0.0012885 | 1820.3951 | 0.76679 | 0.84395 | 0.13022 | 0.39252 | 0.47726 | 80.4004 | 23.8059 | 19.579 | 37.0155 | 39483801.4989 | 36741.7256 | -2406897552.1988 | 6.3705 | 7.8856
238.5484 | 3.0397 | 0.59802 | 0.23123 | 0.29209 | 2.8517 | 0.043532 | 1442.5953 | 0.64905 | 0.69386 | 0.23123 | 0.29209 | 0.47668 | 49.9155 | 9.237 | 5.6601 | 35.0184 | 40001065.4669 | 16768.5351 | -1193155643.2556 | 3.4606 | 4.6602
126.5742 | 3.1564 | 0.9612 | 0.46596 | 0.24371 | 3.4008 | 0.047993 | 196.4586 | 0.35845 | 0.50137 | 0.46596 | 0.24371 | 0.29033 | 28.7471 | 3.3294 | 2.7947 | 22.6229 | 24886867.8361 | 19661.88 | -1258636583.2671 | 3.6176 | 1.6407
290.1925 | 2.3072 | 0.99862 | 0.40748 | 0.19137 | 3.212 | 0.055862 | 902.478 | 0.46881 | 0.484 | 0.40748 | 0.19137 | 0.40115 | 23.2554 | 4.9684 | 2.3701 | 15.9168 | 23954524.4512 | 8254.7022 | -496402152.611 | 1.7901 | 0.48035
123.4814 | 2.4431 | 0.54759 | 0.25328 | 0.49777 | 4.5138 | 0.031404 | 1456.5959 | 0.46859 | 0.77907 | 0.25328 | 0.49777 | 0.24895 | 51.6462 | 6.9709 | 13.9382 | 30.7371 | 43685063.1657 | 35377.8416 | -2352719216.5812 | 6.2406 | 4.6306
188.8146 | 2.1917 | 0.90789 | 0.4991 | 0.49811 | 4.0407 | 0.028403 | 392.2756 | 0.0050011 | 0.64441 | 0.4991 | 0.49811 | 0.002792 | 23.003 | 0.035573 | 6.3362 | 16.6313 | 26348270.1441 | 13954.5705 | -791638412.319 | 2.4979 | 0.57031
145.4418 | 3.1082 | 0.58793 | 0.38083 | 0.21819 | 4.2332 | 0.021876 | 184.261 | 0.48575 | 0.50689 | 0.38083 | 0.21819 | 0.40098 | 47.2356 | 7.0031 | 3.8106 | 36.4219 | 40687192.4677 | 27974.8926 | -1779232562.5637 | 4.8657 | 4.7057
104.9233 | 2.7022 | 0.66347 | 0.25354 | 0.10667 | 3.9476 | 0.073308 | 1680.7573 | 0.69361 | 0.43014 | 0.25354 | 0.10667 | 0.63979 | 46.3201 | 15.6513 | 2.6093 | 28.0594 | 36055091.4434 | 34363.2936 | -2431319338.4099 | 6.4291 | 3.8157
167.4342 | 2.9896 | 0.51698 | 0.43094 | 0.35602 | 4.2992 | 0.024772 | 265.9119 | 0.30724 | 0.59715 | 0.43094 | 0.35602 | 0.21304 | 48.7596 | 3.3395 | 5.5806 | 39.8395 | 46271626.6072 | 27635.7103 | -1775796810.267 | 4.8574 | 5.1692
191.3658 | 3.4024 | 0.68218 | 0.43286 | 0.23113 | 3.5708 | 0.051725 | 1455.8112 | 0.41052 | 0.48928 | 0.43286 | 0.23113 | 0.33601 | 41.7115 | 4.3552 | 2.9957 | 34.3606 | 35066015.0202 | 18324.0745 | -1285764887.4925 | 3.6826 | 3.9586
226.5785 | 2.1511 | 0.91341 | 0.45742 | 0.38829 | 2.8878 | 0.01671 | 479.8604 | 0.23228 | 0.60795 | 0.45742 | 0.38829 | 0.15429 | 21.6066 | 1.5304 | 3.8515 | 16.2247 | 26189204.2853 | 11558.5592 | -617921535.4316 | 2.0815 | 0.34809
167.2408 | 2.9925 | 0.88908 | 0.23048 | 0.27097 | 4.4469 | 0.077133 | 1017.1939 | 0.65992 | 0.67839 | 0.23048 | 0.27097 | 0.49855 | 46.5163 | 15.1134 | 8.2142 | 23.1886 | 26905775.546 | 16088.0452 | -1191141383.0503 | 3.4557 | 3.4423
112.5404 | 3.2959 | 0.6899 | 0.29974 | 0.39166 | 4.3096 | 0.023888 | 311.7291 | 0.48015 | 0.701 | 0.29974 | 0.39166 | 0.3086 | 48.7326 | 6.9716 | 8.8477 | 32.9133 | 34673712.2031 | 30810.0243 | -1986308034.162 | 5.3621 | 4.5307
187.2349 | 2.5321 | 0.52959 | 0.49971 | 0.37933 | 4.0539 | 0.051391 | 525.1505 | 0.17841 | 0.57663 | 0.49971 | 0.37933 | 0.12096 | 39.3164 | 1.5418 | 4.8352 | 32.9394 | 45169492.9543 | 24124.5059 | -1634496434.3085 | 4.5187 | 3.6255
237.7737 | 3.0231 | 0.5361 | 0.38638 | 0.11745 | 4.243 | 0.090952 | 89.0325 | 0.53532 | 0.35291 | 0.38638 | 0.11745 | 0.49617 | 49.4366 | 8.561 | 2.0264 | 38.8492 | 44620797.3417 | 18766.075 | -1545711410.2004 | 4.3058 | 5.1394
153.1099 | 3.1273 | 0.55086 | 0.21387 | 0.33094 | 4.3734 | 0.073202 | 121.9683 | 0.65628 | 0.73519 | 0.21387 | 0.33094 | 0.45519 | 64.3687 | 14.6247 | 10.6325 | 39.1116 | 43425712.9342 | 28362.4425 | -2139556379.4068 | 5.7296 | 6.6003
190.2889 | 2.5916 | 0.72624 | 0.16497 | 0.30388 | 3.5217 | 0.082688 | 727.1828 | 0.74283 | 0.76771 | 0.16497 | 0.30388 | 0.53115 | 52.5925 | 17.8157 | 10.1925 | 24.5843 | 32938547.0955 | 17309.7594 | -1331576269.2885 | 3.7924 | 3.9881
123.6186 | 3.1582 | 0.702 | 0.21551 | 0.39461 | 3.9484 | 0.052541 | 1702.6697 | 0.61875 | 0.76664 | 0.21551 | 0.39461 | 0.38988 | 53.5759 | 11.223 | 11.359 | 30.994 | 34076185.4518 | 27565.5799 | -1943481509.1719 | 5.2595 | 4.7684
118.1926 | 3.4451 | 0.7286 | 0.29477 | 0.25648 | 3.4277 | 0.0045987 | 1037.6284 | 0.5773 | 0.60955 | 0.29477 | 0.25648 | 0.44875 | 45.4606 | 8.199 | 4.686 | 32.5757 | 32831903.7418 | 27778.3173 | -1710332335.9688 | 4.7005 | 4.1106
236.9127 | 2.2129 | 0.68843 | 0.22536 | 0.31139 | 4.5278 | 0.092077 | 377.8184 | 0.6484 | 0.71258 | 0.22536 | 0.31139 | 0.46325 | 46.5998 | 14.6242 | 9.83 | 22.1456 | 34747598.4785 | 14666.8368 | -1128890927.8936 | 3.3065 | 3.3651
214.7463 | 2.887 | 0.73109 | 0.41736 | 0.45566 | 4.8176 | 0.01999 | 13.3699 | 0.21442 | 0.66203 | 0.41736 | 0.45566 | 0.12698 | 37.7727 | 2.303 | 8.2639 | 27.2058 | 32720213.1729 | 15236.6864 | -902647844.1805 | 2.7641 | 2.9865
291.4284 | 2.2609 | 0.97942 | 0.28088 | 0.16825 | 3.2275 | 0.024584 | 1469.6767 | 0.63747 | 0.53988 | 0.28088 | 0.16825 | 0.55087 | 28.8866 | 9.9454 | 3.0375 | 15.9037 | 24424069.6079 | 8380.8142 | -465975669.293 | 1.7172 | 0.97348
256.5293 | 2.351 | 0.83726 | 0.11708 | 0.19366 | 2.8415 | 0.016896 | 477.9699 | 0.8408 | 0.74797 | 0.11708 | 0.19366 | 0.68926 | 53.0142 | 26.2842 | 7.3849 | 19.3451 | 28570994.5422 | 11137.5154 | -722307916.6297 | 2.3317 | 3.2886
203.603 | 3.2626 | 0.5688 | 0.42196 | 0.2127 | 3.7776 | 0.026197 | 1337.6484 | 0.43718 | 0.47491 | 0.42196 | 0.2127 | 0.36534 | 47.6483 | 5.139 | 2.9918 | 39.5174 | 42055746.177 | 20655.7646 | -1339546861.8681 | 3.8115 | 5.0075
107.584 | 3.3131 | 0.76821 | 0.24355 | 0.26461 | 4.1144 | 0.032577 | 1341.2946 | 0.64434 | 0.66094 | 0.24355 | 0.26461 | 0.49184 | 49.7902 | 13.0547 | 7.0234 | 29.7121 | 31139205.9318 | 28944.0829 | -1925839834.6831 | 5.2172 | 4.3153
214.6836 | 3.1052 | 0.69595 | 0.40853 | 0.47812 | 2.7629 | 0.044535 | 305.677 | 0.19931 | 0.67741 | 0.40853 | 0.47812 | 0.11335 | 37.0237 | 1.2045 | 5.0805 | 30.7386 | 34372165.8053 | 16010.6167 | -1063622918.7258 | 3.15 | 3.1322
195.9826 | 3.3843 | 0.8953 | 0.34145 | 0.45371 | 4.4825 | 0.032245 | 247.4883 | 0.34989 | 0.7045 | 0.34145 | 0.45371 | 0.20484 | 39.6254 | 4.2252 | 9.3583 | 26.0419 | 26718721.8348 | 13633.2141 | -855967677.7064 | 2.6522 | 3.0426
247.6522 | 3.3604 | 0.63387 | 0.20066 | 0.2272 | 4.4665 | 0.063606 | 151.7682 | 0.71894 | 0.67014 | 0.20066 | 0.2272 | 0.57214 | 64.4797 | 20.0102 | 7.9461 | 36.5234 | 37738777.2697 | 15238.6196 | -1213715825.8252 | 3.5099 | 6.3872
215.6865 | 3.4116 | 0.97377 | 0.23953 | 0.40608 | 4.354 | 0.032048 | 1212.5094 | 0.57019 | 0.76753 | 0.23953 | 0.40608 | 0.35439 | 45.8553 | 10.1214 | 11.5974 | 24.1364 | 24565664.7219 | 11389.5228 | -740045803.3029 | 2.3743 | 3.4548
276.3341 | 2.3088 | 0.68362 | 0.46108 | 0.22185 | 3.1569 | 0.082111 | 837.8828 | 0.38154 | 0.46332 | 0.46108 | 0.22185 | 0.31707 | 29.065 | 3.4109 | 2.3866 | 23.2675 | 34992224.0239 | 12663.0122 | -918317837.7068 | 2.8017 | 1.7191
103.9085 | 3.4985 | 0.51888 | 0.47279 | 0.40943 | 3.2744 | 0.063903 | 139.8155 | 0.18266 | 0.60842 | 0.47279 | 0.40943 | 0.11777 | 52.1875 | 1.2816 | 4.4553 | 46.4506 | 46102223.8297 | 44368.0988 | -3128573768.7014 | 8.1007 | 6.0622
264.6476 | 3.1528 | 0.99896 | 0.34138 | 0.39225 | 4.6406 | 0.030873 | 1854.0086 | 0.4116 | 0.69657 | 0.34138 | 0.39225 | 0.26638 | 35.8106 | 5.6896 | 8.3779 | 21.7431 | 23946240.5723 | 9048.3493 | -543653306.7028 | 1.9034 | 2.2948
174.8137 | 3.2011 | 0.55579 | 0.39523 | 0.41545 | 3.1146 | 0.095892 | 901.1441 | 0.30057 | 0.6535 | 0.39523 | 0.41545 | 0.18932 | 47.1672 | 2.3441 | 5.1439 | 39.6792 | 43040093.1525 | 24620.5476 | -1975152051.8653 | 5.3354 | 4.9364
166.1229 | 3.3232 | 0.84548 | 0.28851 | 0.47857 | 3.0772 | 0.0059947 | 1764.998 | 0.42004 | 0.7485 | 0.28851 | 0.47857 | 0.23292 | 39.0023 | 3.9034 | 8.0199 | 27.0791 | 28293126.3656 | 17031.4475 | -1010176617.0392 | 3.0219 | 2.9555
241.1897 | 2.3093 | 0.666 | 0.10035 | 0.49641 | 3.6609 | 0.061671 | 1456.7438 | 0.78284 | 0.89874 | 0.10035 | 0.49641 | 0.40324 | 75.4559 | 23.1133 | 28.4537 | 23.8888 | 35918140.0435 | 14892.0699 | -1179638342.6872 | 3.4282 | 6.0384
263.3539 | 2.0935 | 0.75965 | 0.21055 | 0.26318 | 3.752 | 0.053331 | 314.5364 | 0.69158 | 0.69162 | 0.21055 | 0.26318 | 0.52627 | 41.0899 | 14.7353 | 7.3688 | 18.9857 | 31489767.7002 | 11957.2073 | -810935988.3001 | 2.5442 | 2.4455
171.9025 | 2.0875 | 0.51955 | 0.23933 | 0.19925 | 3.6449 | 0.053185 | 1059.6288 | 0.67789 | 0.599 | 0.23933 | 0.19925 | 0.56143 | 45.8833 | 13.4346 | 4.7679 | 27.6808 | 46042202.2277 | 26783.901 | -1843770877.7285 | 5.0204 | 3.701
208.4615 | 2.2903 | 0.9045 | 0.40471 | 0.13137 | 3.2811 | 0.043957 | 210.551 | 0.50697 | 0.36996 | 0.40471 | 0.13137 | 0.46391 | 25.0271 | 5.9093 | 1.6734 | 17.4444 | 26447180.8548 | 12686.8402 | -765534213.092 | 2.4354 | 0.79278
291.0601 | 2.7899 | 0.68629 | 0.40284 | 0.21924 | 4.1385 | 0.024378 | 323.7933 | 0.457 | 0.49405 | 0.40284 | 0.21924 | 0.37792 | 37.6458 | 6.1002 | 3.5389 | 28.0067 | 34856145.611 | 11975.5849 | -713089285.1295 | 2.3096 | 3.0129
294.9362 | 2.4055 | 0.61086 | 0.1505 | 0.18517 | 3.2322 | 0.042991 | 510.2296 | 0.79839 | 0.68823 | 0.1505 | 0.18517 | 0.66433 | 55.7948 | 22.417 | 6.2481 | 27.1297 | 39159956.7092 | 13277.4331 | -950223086.2319 | 2.8781 | 4.4511
102.9477 | 3.4246 | 0.6621 | 0.43997 | 0.20859 | 3.4141 | 0.035604 | 502.4455 | 0.41745 | 0.45965 | 0.43997 | 0.20859 | 0.35143 | 42.4618 | 4.2848 | 2.5432 | 35.6338 | 36129338.0316 | 35094.8408 | -2304475399.8081 | 6.1249 | 4.141
187.1383 | 2.0756 | 0.54784 | 0.38623 | 0.15684 | 4.7984 | 0.063373 | 1800.1702 | 0.51488 | 0.42149 | 0.38623 | 0.15684 | 0.45693 | 38.0822 | 8.9193 | 3.0614 | 26.1014 | 43664862.1729 | 23332.9386 | -1616974757.8697 | 4.4767 | 2.9171
266.3466 | 2.6276 | 0.73402 | 0.37577 | 0.35175 | 3.9205 | 0.055343 | 1656.007 | 0.39413 | 0.6268 | 0.37577 | 0.35175 | 0.27248 | 34.8947 | 4.4666 | 5.766 | 24.662 | 32589363.8515 | 12235.6959 | -838691637.5875 | 2.6108 | 2.4288
242.2513 | 2.8843 | 0.82279 | 0.31319 | 0.20137 | 2.7276 | 0.036784 | 565.7679 | 0.58169 | 0.53567 | 0.31319 | 0.20137 | 0.48544 | 33.5492 | 6.6428 | 2.7555 | 24.1509 | 29073535.6885 | 12001.3973 | -756890992.1095 | 2.4146 | 2.1506
167.8236 | 2.6495 | 0.54969 | 0.44276 | 0.1566 | 4.7158 | 0.075699 | 1006.1599 | 0.44805 | 0.38823 | 0.44276 | 0.1566 | 0.40064 | 42.5316 | 6.7044 | 2.6206 | 33.2066 | 43517595.844 | 25930.5644 | -1883601528.0365 | 5.1159 | 3.9847
159.367 | 2.7968 | 0.6375 | 0.14632 | 0.23327 | 4.989 | 0.08343 | 28.2477 | 0.79184 | 0.74096 | 0.14632 | 0.23327 | 0.62041 | 75.9584 | 33.2373 | 12.497 | 30.2241 | 37523453.7912 | 23545.3121 | -1829669948.3834 | 4.9866 | 7.0251
102.6787 | 2.1868 | 0.87034 | 0.37679 | 0.22316 | 2.9653 | 0.031573 | 1534.4217 | 0.48784 | 0.51519 | 0.37679 | 0.22316 | 0.40005 | 25.0165 | 4.9468 | 2.7595 | 17.3103 | 27484944.8888 | 26767.8999 | -1686062215.0026 | 4.6423 | 0.75361
146.6549 | 2.347 | 0.83566 | 0.25661 | 0.38802 | 4.545 | 0.0067158 | 608.5911 | 0.55405 | 0.73068 | 0.25661 | 0.38802 | 0.35537 | 40.0366 | 9.8898 | 10.798 | 19.3489 | 28625771.0059 | 19519.1392 | -1176414433.6089 | 3.4204 | 2.4796
195.5989 | 2.3838 | 0.59919 | 0.39759 | 0.26561 | 3.8463 | 0.073757 | 1763.8275 | 0.43181 | 0.54517 | 0.39759 | 0.26561 | 0.3368 | 36.5651 | 5.1194 | 4.0372 | 27.4084 | 39922754.5871 | 20410.5185 | -1468431753.516 | 4.1205 | 2.8385
126.2583 | 2.3904 | 0.68962 | 0.43976 | 0.30419 | 4.1729 | 0.036116 | 1350.755 | 0.34312 | 0.55379 | 0.43976 | 0.30419 | 0.25605 | 32.2338 | 3.8176 | 4.5353 | 23.8809 | 34687975.6177 | 27473.8205 | -1766274219.833 | 4.8346 | 2.1205
142.7945 | 2.8714 | 0.67497 | 0.29834 | 0.38682 | 4.0062 | 0.060806 | 712.0704 | 0.48631 | 0.69936 | 0.29834 | 0.38682 | 0.31484 | 44.1121 | 6.6426 | 8.1611 | 29.3084 | 35440493.1294 | 24819.2247 | -1735044951.8568 | 4.7597 | 3.7326
259.4819 | 3.2036 | 0.8546 | 0.11473 | 0.32519 | 3.7669 | 0.046961 | 1236.1502 | 0.81411 | 0.83567 | 0.11473 | 0.32519 | 0.56008 | 71.4931 | 28.8926 | 16.7752 | 25.8253 | 27991125.3623 | 10787.3142 | -848460911.9388 | 2.6342 | 5.8977
169.1758 | 2.7548 | 0.7286 | 0.27228 | 0.13574 | 3.1037 | 0.049216 | 1071.4559 | 0.66107 | 0.47215 | 0.27228 | 0.13574 | 0.59198 | 39.0823 | 10.6027 | 2.4312 | 26.0485 | 32832096.3805 | 19407.0869 | -1314279891.5052 | 3.751 | 2.8618
150.0678 | 2.8453 | 0.66811 | 0.13889 | 0.2065 | 4.579 | 0.004875 | 651.5131 | 0.80874 | 0.72735 | 0.13889 | 0.2065 | 0.65462 | 73.9477 | 33.9108 | 10.6971 | 29.3398 | 35804325.7056 | 23858.7664 | -1536654037.2743 | 4.2841 | 6.6684
287.8714 | 3.1934 | 0.65382 | 0.12865 | 0.4613 | 2.576 | 0.072852 | 1525.2999 | 0.74088 | 0.86547 | 0.12865 | 0.4613 | 0.41004 | 61.0614 | 12.8999 | 14.5124 | 33.6491 | 36587249.7482 | 12709.581 | -1112896806.0282 | 3.2682 | 5.3462
133.5308 | 3.0194 | 0.69987 | 0.28966 | 0.39585 | 2.5704 | 0.091931 | 1658.6724 | 0.49342 | 0.71031 | 0.28966 | 0.39585 | 0.31449 | 39.6262 | 4.3849 | 5.5191 | 29.7222 | 34179833.972 | 25596.9642 | -1926789293.9098 | 5.2195 | 3.2133
167.3021 | 2.6951 | 0.93728 | 0.20121 | 0.30706 | 3.9834 | 0.046186 | 1444.3121 | 0.6867 | 0.74098 | 0.20121 | 0.30706 | 0.49173 | 44.657 | 15.2956 | 9.5511 | 19.8104 | 25522144.1058 | 15255.1282 | -1032547882.871 | 3.0755 | 2.8906
138.3289 | 2.8052 | 0.74201 | 0.38475 | 0.33759 | 3.5256 | 0.021943 | 1827.5428 | 0.39299 | 0.61154 | 0.38475 | 0.33759 | 0.27766 | 34.9033 | 3.9977 | 4.8604 | 26.0453 | 32238371.2449 | 23305.5907 | -1465217722.0359 | 4.1128 | 2.5347
136.1628 | 2.9483 | 0.65116 | 0.23581 | 0.25653 | 3.6933 | 0.021564 | 918.9221 | 0.65886 | 0.66123 | 0.23581 | 0.25653 | 0.50766 | 49.9996 | 12.4931 | 6.3129 | 31.1936 | 36736720.538 | 26980.0058 | -1748078305.8247 | 4.791 | 4.4207
290.2984 | 2.4037 | 0.74428 | 0.17964 | 0.22941 | 4.2718 | 0.018411 | 862.4747 | 0.7469 | 0.69617 | 0.17964 | 0.22941 | 0.59094 | 52.8997 | 22.0786 | 8.5712 | 22.2498 | 32140404.3962 | 11071.5048 | -696152142.5093 | 2.269 | 3.9419
261.7567 | 3.1124 | 0.98984 | 0.29448 | 0.39907 | 4.0772 | 0.012164 | 1928.8638 | 0.48266 | 0.72846 | 0.29448 | 0.39907 | 0.30645 | 37.0102 | 6.6665 | 8.6811 | 21.6626 | 24166834.9932 | 9232.5568 | -510801022.1554 | 1.8246 | 2.3583
255.9954 | 3.43 | 0.93046 | 0.45013 | 0.4507 | 4.6912 | 0.016733 | 1868.0824 | 0.165 | 0.65075 | 0.45013 | 0.4507 | 0.09917 | 34.4004 | 1.6239 | 7.38 | 25.3964 | 25709122.1505 | 10042.8073 | -552837083.2527 | 1.9254 | 2.4897
142.3592 | 2.6619 | 0.6649 | 0.34774 | 0.4912 | 3.239 | 0.047624 | 28.3724 | 0.29353 | 0.71707 | 0.34774 | 0.4912 | 0.16105 | 37.1268 | 2.357 | 7.1885 | 27.5813 | 35977365.3139 | 25272.236 | -1671977631.2366 | 4.6085 | 2.8604
254.5889 | 2.1366 | 0.73327 | 0.46775 | 0.41872 | 4.7205 | 0.084261 | 976.4626 | 0.17881 | 0.61629 | 0.46775 | 0.41872 | 0.11353 | 28.5136 | 1.8002 | 6.6394 | 20.074 | 32622632.6098 | 12813.8454 | -900714959.4643 | 2.7595 | 1.4392
230.7348 | 3.2768 | 0.88033 | 0.44852 | 0.10496 | 4.4647 | 0.014502 | 1916.7794 | 0.47177 | 0.29572 | 0.44852 | 0.10496 | 0.44651 | 34.269 | 6.9836 | 1.6417 | 25.6437 | 27173094.8205 | 11776.7668 | -661208321.4604 | 2.1852 | 2.4899
250.2088 | 2.3222 | 0.94705 | 0.48123 | 0.28971 | 3.4426 | 0.070476 | 1888.6894 | 0.29917 | 0.53277 | 0.48123 | 0.28971 | 0.22906 | 22.7242 | 2.5747 | 3.2563 | 16.8931 | 25258848.0236 | 10095.1082 | -655831916.3341 | 2.1723 | 0.54351
240.2199 | 2.7532 | 0.61831 | 0.39555 | 0.32412 | 4.0745 | 0.0032156 | 1714.9216 | 0.38868 | 0.59517 | 0.39555 | 0.32412 | 0.28033 | 40.4599 | 4.5371 | 5.2457 | 30.6772 | 38688564.0077 | 16105.4783 | -920269313.5831 | 2.8063 | 3.5229
270.8894 | 3.3754 | 0.89558 | 0.42052 | 0.17178 | 2.7729 | 0.0090056 | 264.1293 | 0.46517 | 0.42294 | 0.42052 | 0.17178 | 0.4077 | 31.9696 | 4.2239 | 1.7797 | 25.9659 | 26710467.6579 | 9860.2841 | -504996599.9028 | 1.8107 | 2.216
105.8234 | 2.4124 | 0.73133 | 0.40652 | 0.3193 | 4.4753 | 0.073244 | 1581.8782 | 0.37697 | 0.58494 | 0.40652 | 0.3193 | 0.27417 | 32.9912 | 4.7424 | 5.523 | 22.7257 | 32709384.1982 | 30909.3993 | -2114563967.0737 | 5.6696 | 2.1018
219.3854 | 3.2316 | 0.92685 | 0.23524 | 0.30663 | 4.8655 | 0.081632 | 1674.038 | 0.63593 | 0.70728 | 0.23524 | 0.30663 | 0.45813 | 48.8724 | 14.8878 | 9.9643 | 24.0203 | 25809168.5991 | 11764.3065 | -935620521.0565 | 2.8431 | 3.7926
163.8337 | 3.0699 | 0.72675 | 0.2635 | 0.1538 | 2.7657 | 0.080029 | 388.4659 | 0.66487 | 0.51155 | 0.2635 | 0.1538 | 0.5827 | 41.2478 | 9.6098 | 2.5365 | 29.1015 | 32915678.489 | 20090.9082 | -1494655585.5803 | 4.1834 | 3.3091
132.8534 | 2.0469 | 0.83977 | 0.49465 | 0.29891 | 4.034 | 0.040062 | 1437.1548 | 0.27241 | 0.52021 | 0.49465 | 0.29891 | 0.20643 | 23.2675 | 2.6451 | 3.8301 | 16.7923 | 28485653.968 | 21441.4176 | -1333645427.7002 | 3.7974 | 0.60994
104.4764 | 2.0799 | 0.71588 | 0.49003 | 0.34475 | 3.2116 | 0.0039461 | 1327.7535 | 0.23224 | 0.55797 | 0.49003 | 0.34475 | 0.16522 | 25.2672 | 1.7015 | 3.5501 | 20.0157 | 33415349.0524 | 31983.6434 | -1947327364.9303 | 5.2687 | 1.0655
293.116 | 3.0342 | 0.72818 | 0.15235 | 0.18115 | 2.8434 | 0.025607 | 222.3311 | 0.79695 | 0.68086 | 0.15235 | 0.18115 | 0.6665 | 53.5648 | 19.5455 | 5.3122 | 28.7071 | 32850956.2225 | 11207.493 | -746958324.2245 | 2.3908 | 4.3076
287.6561 | 3.4541 | 0.51633 | 0.17131 | 0.42269 | 3.898 | 0.069525 | 281.9463 | 0.68012 | 0.81574 | 0.17131 | 0.42269 | 0.406 | 75.7156 | 14.5152 | 15.1116 | 46.0887 | 46329951.1599 | 16106.0207 | -1407959020.4886 | 3.9756 | 8.2426
155.5867 | 2.0371 | 0.57789 | 0.2138 | 0.26105 | 2.8274 | 0.049953 | 1864.7529 | 0.68784 | 0.68659 | 0.2138 | 0.26105 | 0.52515 | 40.6204 | 10.9114 | 5.424 | 24.2849 | 41394292.1225 | 26605.2894 | -1816492109.0875 | 4.955 | 2.7653
294.4217 | 2.9522 | 0.57007 | 0.13056 | 0.21838 | 3.2419 | 0.097055 | 357.8837 | 0.81731 | 0.75007 | 0.13056 | 0.21838 | 0.65106 | 69.5979 | 25.4008 | 8.5199 | 35.6772 | 41962309.6628 | 14252.4498 | -1346162469.9669 | 3.8274 | 6.5157
293.1517 | 2.2674 | 0.76606 | 0.30541 | 0.26304 | 3.0906 | 0.049583 | 197.2667 | 0.55901 | 0.60712 | 0.30541 | 0.26304 | 0.43154 | 31.4354 | 6.8613 | 4.1822 | 20.3918 | 31226640.9369 | 10652.0405 | -686998403.9173 | 2.2471 | 1.6289
282.7372 | 3.4373 | 0.68887 | 0.34264 | 0.37654 | 3.3868 | 0.013253 | 1327.9274 | 0.42372 | 0.6635 | 0.34264 | 0.37654 | 0.28082 | 44.586 | 4.3613 | 5.8479 | 34.3768 | 34725705.556 | 12281.9713 | -719780973.483 | 2.3257 | 4.205
272.3107 | 2.6391 | 0.70433 | 0.24909 | 0.2951 | 4.5804 | 0.0053208 | 1895.8855 | 0.62144 | 0.68006 | 0.24909 | 0.2951 | 0.4558 | 47.5085 | 13.1689 | 8.5259 | 25.8136 | 33963193.07 | 12472.2206 | -727500555.4764 | 2.3442 | 3.7912
118.7731 | 2.4801 | 0.79024 | 0.35825 | 0.46283 | 2.5272 | 0.038603 | 940.236 | 0.30941 | 0.69861 | 0.35825 | 0.46283 | 0.17891 | 28.7351 | 1.9831 | 5.13 | 21.622 | 30271097.843 | 25486.5002 | -1631419742.3044 | 4.5113 | 1.4692
220.1334 | 2.227 | 0.64663 | 0.14831 | 0.14603 | 3.359 | 0.014679 | 1884.0326 | 0.81019 | 0.63855 | 0.14831 | 0.14603 | 0.70566 | 54.0338 | 25.1103 | 5.1964 | 23.727 | 36994150.0212 | 16805.3312 | -1086709108.5939 | 3.2054 | 3.9931
109.6107 | 3.3197 | 0.69061 | 0.1296 | 0.42025 | 4.3926 | 0.096627 | 1001.098 | 0.75705 | 0.85334 | 0.1296 | 0.42025 | 0.45015 | 79.4697 | 23.9729 | 22.3806 | 33.1163 | 34638031.946 | 31600.9668 | -2482947192.4426 | 6.5528 | 7.5016
299.0048 | 2.2449 | 0.8416 | 0.40796 | 0.37416 | 3.0051 | 0.033963 | 1595.6052 | 0.32393 | 0.622 | 0.40796 | 0.37416 | 0.21788 | 25.2291 | 2.5217 | 4.3303 | 18.3771 | 28423563.7688 | 9506.0561 | -546662170.332 | 1.9106 | 0.88387
275.9216 | 3.1217 | 0.57705 | 0.4813 | 0.26101 | 4.0565 | 0.09215 | 1699.6342 | 0.32446 | 0.49316 | 0.4813 | 0.26101 | 0.25768 | 44.1386 | 3.4124 | 3.4564 | 37.2697 | 41454885.5523 | 15024.153 | -1290004854.2727 | 3.6928 | 4.4827
218.3939 | 2.8459 | 0.64864 | 0.14703 | 0.48466 | 4.1989 | 0.043331 | 1677.087 | 0.69206 | 0.85538 | 0.14703 | 0.48466 | 0.36831 | 68.5013 | 16.5269 | 21.7474 | 30.227 | 36879057.5129 | 16886.4887 | -1239357349.7447 | 3.5713 | 6.1461
108.8175 | 3.372 | 0.68259 | 0.29772 | 0.42282 | 4.3968 | 0.031637 | 1165.6958 | 0.45714 | 0.71816 | 0.29772 | 0.42282 | 0.27946 | 50.3291 | 6.4845 | 9.8109 | 34.0336 | 35044859.0703 | 32205.1808 | -2136255117.6531 | 5.7216 | 4.7934
210.037 | 3.3027 | 0.82415 | 0.32004 | 0.12255 | 3.0232 | 0.078317 | 1022.7184 | 0.60976 | 0.40724 | 0.32004 | 0.12255 | 0.55741 | 37.7007 | 8.2733 | 1.8189 | 27.6085 | 29025643.4883 | 13819.3032 | -1052017565.3396 | 3.1222 | 2.8912
158.675 | 2.9159 | 0.63121 | 0.16408 | 0.30083 | 3.6564 | 0.049929 | 160.2288 | 0.74527 | 0.76688 | 0.16408 | 0.30083 | 0.53509 | 61.0939 | 18.7354 | 10.533 | 31.8255 | 37897827.0994 | 23883.9333 | -1696867465.3895 | 4.6682 | 5.4885
172.6 | 2.9792 | 0.63725 | 0.39353 | 0.18172 | 4.1631 | 0.043701 | 1062.2989 | 0.49194 | 0.45311 | 0.39353 | 0.18172 | 0.42475 | 42.2891 | 7.0601 | 3.0205 | 32.2085 | 37538261.7315 | 21748.7091 | -1464410912.3277 | 4.1109 | 3.843
100.413 | 2.3604 | 0.57067 | 0.20159 | 0.30886 | 3.0221 | 0.0079004 | 349.9373 | 0.6854 | 0.73326 | 0.20159 | 0.30886 | 0.48955 | 47.3019 | 11.5314 | 7.275 | 28.4954 | 41917932.2312 | 41745.5084 | -2655921611.3876 | 6.9675 | 3.8024
236.0189 | 2.2358 | 0.66959 | 0.26159 | 0.3104 | 3.3383 | 0.098202 | 591.792 | 0.59479 | 0.68041 | 0.26159 | 0.3104 | 0.42801 | 37.8097 | 8.5822 | 6.2238 | 23.0037 | 35725297.867 | 15136.6286 | -1169387181.5822 | 3.4036 | 2.4781
159.2012 | 2.2054 | 0.93552 | 0.48102 | 0.29661 | 2.5161 | 0.03085 | 415.0888 | 0.2931 | 0.53569 | 0.48102 | 0.29661 | 0.22238 | 20.5061 | 1.8277 | 2.4377 | 16.2407 | 25569983.2499 | 16061.4232 | -941218138.0909 | 2.8566 | 0.23554
128.3931 | 2.1693 | 0.84017 | 0.3369 | 0.28324 | 4.7895 | 0.0085396 | 444.2587 | 0.50287 | 0.60134 | 0.3369 | 0.28324 | 0.37986 | 32.6001 | 8.485 | 6.3266 | 17.7885 | 28472156.127 | 22175.7637 | -1327777508.1617 | 3.7833 | 1.6364
229.7172 | 2.2728 | 0.63363 | 0.30516 | 0.16125 | 4.2839 | 0.038803 | 324.7035 | 0.61069 | 0.48668 | 0.30516 | 0.16125 | 0.53359 | 40.0382 | 11.7695 | 3.5568 | 24.7119 | 37752707.3203 | 16434.4288 | -1063751317.192 | 3.1503 | 2.9455
123.2535 | 3.4754 | 0.58507 | 0.39607 | 0.22274 | 3.8181 | 0.099498 | 1735.9093 | 0.46335 | 0.50224 | 0.39607 | 0.22274 | 0.38119 | 50.0708 | 5.7737 | 3.3737 | 40.9235 | 40886614.3341 | 33172.7902 | -2596235264.9532 | 6.8244 | 5.3671
108.2091 | 2.0094 | 0.78129 | 0.17589 | 0.48428 | 2.979 | 0.069413 | 164.9972 | 0.63414 | 0.83165 | 0.17589 | 0.48428 | 0.33983 | 39.6496 | 9.0432 | 12.8872 | 17.7192 | 30617937.2686 | 28295.1465 | -1921958040.1909 | 5.2079 | 2.0408
141.5712 | 3.2089 | 0.52337 | 0.25453 | 0.21082 | 3.2267 | 0.024927 | 924.9729 | 0.65331 | 0.59776 | 0.25453 | 0.21082 | 0.53465 | 57.0888 | 10.6496 | 4.1992 | 42.24 | 45706407.0662 | 32285.1101 | -2138991700.9593 | 5.7282 | 6.0692
147.9935 | 2.3479 | 0.8232 | 0.1852 | 0.21383 | 4.4827 | 0.052981 | 1163.8428 | 0.74432 | 0.67444 | 0.1852 | 0.21383 | 0.60097 | 50.6374 | 22.8555 | 8.1322 | 19.6497 | 29059031.3427 | 19635.3395 | -1348541006.4057 | 3.8331 | 3.5213
253.5007 | 2.4895 | 0.86135 | 0.46084 | 0.42487 | 2.9367 | 0.0096966 | 620.0972 | 0.182 | 0.62323 | 0.46084 | 0.42487 | 0.11429 | 25.31 | 1.1444 | 4.254 | 19.9116 | 27771829.6867 | 10955.3268 | -567427503.1524 | 1.9604 | 1.0431
242.3111 | 3.3796 | 0.50396 | 0.15473 | 0.46881 | 3.0843 | 0.016078 | 1897.3624 | 0.6858 | 0.84463 | 0.15473 | 0.46881 | 0.37646 | 72.6732 | 11.7903 | 14.6826 | 46.2003 | 47466694.709 | 19589.1542 | -1324116392.4372 | 3.7746 | 7.7912
232.716 | 3.3292 | 0.99754 | 0.27728 | 0.49464 | 3.2652 | 0.049439 | 864.1744 | 0.42443 | 0.78065 | 0.27728 | 0.49464 | 0.22808 | 36.3641 | 4.2199 | 9.1516 | 22.9927 | 23980353.8576 | 10304.5584 | -693956609.037 | 2.2638 | 2.3399
219.7405 | 3.3454 | 0.68245 | 0.48521 | 0.36377 | 3.6227 | 0.010484 | 334.1874 | 0.21828 | 0.57359 | 0.48521 | 0.36377 | 0.15102 | 39.8108 | 1.7717 | 4.2674 | 33.7717 | 35052303.2142 | 15951.6817 | -914337691.0385 | 2.7921 | 3.7319
269.7987 | 3.46 | 0.60156 | 0.44013 | 0.44501 | 4.4688 | 0.0050584 | 1673.0976 | 0.1897 | 0.64465 | 0.44013 | 0.44501 | 0.11485 | 48.5568 | 1.8323 | 7.0992 | 39.6253 | 39765560.2757 | 14738.976 | -834274459.6067 | 2.6002 | 5.138
187.8956 | 3.3936 | 0.8937 | 0.26694 | 0.17763 | 3.3875 | 0.097498 | 858.9932 | 0.65115 | 0.5442 | 0.26694 | 0.17763 | 0.55542 | 40.7764 | 11.0742 | 3.5417 | 26.1605 | 26766758.5459 | 14245.5484 | -1149337956.3794 | 3.3555 | 3.0588
156.4786 | 2.7302 | 0.98259 | 0.16965 | 0.40872 | 4.9747 | 0.093194 | 191.7466 | 0.69024 | 0.82562 | 0.16965 | 0.40872 | 0.42163 | 57.3993 | 19.4257 | 18.8308 | 19.1429 | 24345228.2394 | 15558.1822 | -1189813586.4548 | 3.4526 | 4.2106
216.0287 | 2.5927 | 0.67516 | 0.27773 | 0.39478 | 3.4053 | 0.0067951 | 608.996 | 0.51406 | 0.71834 | 0.27773 | 0.39478 | 0.32749 | 40.3701 | 6.3091 | 7.6052 | 26.4557 | 35430558.375 | 16400.8544 | -964108916.2029 | 2.9114 | 3.0538
211.4067 | 2.9413 | 0.83177 | 0.19102 | 0.44278 | 4.5241 | 0.060526 | 1978.1197 | 0.63233 | 0.80616 | 0.19102 | 0.44278 | 0.3662 | 54.4658 | 13.627 | 16.4763 | 24.3625 | 28759736.8052 | 13603.9882 | -1015615180.2031 | 3.0349 | 4.3249
231.5347 | 2.6839 | 0.77252 | 0.22043 | 0.15138 | 2.7898 | 0.0083458 | 615.9292 | 0.71883 | 0.552 | 0.22043 | 0.15138 | 0.62819 | 39.4368 | 12.492 | 3.0102 | 23.9347 | 30965315.7695 | 13373.9442 | -780213368.8839 | 2.4706 | 2.6229
109.218 | 2.4219 | 0.80916 | 0.37587 | 0.33327 | 4.3728 | 0.07297 | 1021.1315 | 0.40975 | 0.61403 | 0.37587 | 0.33327 | 0.29086 | 32.029 | 5.3166 | 6.0918 | 20.6206 | 29563343.704 | 27068.1966 | -1833433852.4444 | 4.9956 | 1.8116
253.5441 | 3.2307 | 0.75937 | 0.35273 | 0.37753 | 2.6484 | 0.021071 | 1707.2428 | 0.40689 | 0.65757 | 0.35273 | 0.37753 | 0.26974 | 36.9456 | 3.1821 | 4.4536 | 29.3099 | 31501540.6807 | 12424.4803 | -749283414.5129 | 2.3964 | 2.964
146.8638 | 2.4417 | 0.99942 | 0.37897 | 0.11034 | 3.6473 | 0.016548 | 1890.5765 | 0.54711 | 0.36788 | 0.37897 | 0.11034 | 0.51069 | 26.2221 | 7.7224 | 1.6685 | 16.8312 | 23935288.8385 | 16297.6077 | -958094353.6712 | 2.897 | 0.86603
203.0358 | 2.7778 | 0.92383 | 0.25823 | 0.36699 | 3.4998 | 0.061536 | 869.5328 | 0.56555 | 0.7242 | 0.25823 | 0.36699 | 0.37478 | 36.5111 | 7.9809 | 7.8148 | 20.7154 | 25893660.5418 | 12753.2466 | -883037598.7933 | 2.7171 | 2.1591
210.8008 | 2.3375 | 0.71519 | 0.12822 | 0.41019 | 3.7547 | 0.085458 | 599.6751 | 0.76358 | 0.85163 | 0.12822 | 0.41019 | 0.46159 | 62.6287 | 21.2384 | 18.8733 | 22.517 | 33447325.7668 | 15866.7919 | -1258510630.4687 | 3.6173 | 4.7633
285.7426 | 2.7657 | 0.70631 | 0.33438 | 0.29664 | 2.9958 | 0.081719 | 1718.6756 | 0.49747 | 0.61415 | 0.33438 | 0.29664 | 0.36898 | 36.3465 | 5.1941 | 4.1758 | 26.9766 | 33867900.9348 | 11852.5897 | -933421022.6016 | 2.8379 | 2.7082
282.1439 | 2.7038 | 0.53373 | 0.24052 | 0.10744 | 3.7327 | 0.076011 | 1143.8404 | 0.70863 | 0.4449 | 0.24052 | 0.10744 | 0.65205 | 53.4204 | 15.9 | 2.6198 | 34.9006 | 44819461.4015 | 15885.3221 | -1282744741.7143 | 3.6754 | 5.094
190.486 | 2.9021 | 0.93072 | 0.31775 | 0.14252 | 4.4576 | 0.062621 | 914.4573 | 0.60372 | 0.45502 | 0.31775 | 0.14252 | 0.53973 | 36.52 | 11.8966 | 3.1414 | 21.482 | 25701875.9017 | 13492.7903 | -925825185.3676 | 2.8197 | 2.3268
225.4389 | 2.1533 | 0.97645 | 0.17559 | 0.17367 | 4.0922 | 0.0042817 | 843.2597 | 0.76867 | 0.65887 | 0.17559 | 0.17367 | 0.65074 | 45.3801 | 23.8285 | 6.3592 | 15.1925 | 24498381.7611 | 10866.9734 | -634448836.3645 | 2.1211 | 2.5452
163.5451 | 3.2298 | 0.58813 | 0.43351 | 0.43503 | 3.7869 | 0.042188 | 1600.5155 | 0.21387 | 0.64292 | 0.43351 | 0.43503 | 0.13146 | 45.6092 | 1.8044 | 5.9708 | 37.834 | 40673243.8221 | 24869.7368 | -1696251930.8126 | 4.6667 | 4.66
171.4973 | 2.963 | 0.91592 | 0.26666 | 0.38979 | 4.7085 | 0.079002 | 1522.9436 | 0.5361 | 0.72809 | 0.26666 | 0.38979 | 0.34355 | 42.6317 | 9.5311 | 10.8139 | 22.2868 | 26117270.2431 | 15228.9685 | -1123369445.0949 | 3.2933 | 3.0122
165.0357 | 2.5117 | 0.60701 | 0.29258 | 0.46222 | 2.7698 | 0.0036158 | 1615.9668 | 0.42918 | 0.73921 | 0.29258 | 0.46222 | 0.2452 | 39.0295 | 3.6473 | 6.8753 | 28.507 | 39408648.4591 | 23878.8686 | -1452569590.7416 | 4.0825 | 3.0645
278.1743 | 3.1758 | 0.86951 | 0.45861 | 0.42733 | 4.086 | 0.011418 | 67.0793 | 0.18242 | 0.62572 | 0.45861 | 0.42733 | 0.11406 | 32.7412 | 1.5967 | 5.9819 | 25.1626 | 27511321.0866 | 9889.958 | -509874664.034 | 1.8224 | 2.2833
136.5553 | 2.1083 | 0.84672 | 0.1957 | 0.48068 | 4.8248 | 0.096147 | 729.1648 | 0.59734 | 0.81505 | 0.1957 | 0.48068 | 0.32362 | 48.3095 | 12.5359 | 18.6196 | 17.154 | 28251876.9771 | 20688.9685 | -1494071308.0504 | 4.182 | 3.1194
163.2913 | 2.7188 | 0.6051 | 0.42683 | 0.19092 | 4.0679 | 0.076851 | 1428.9371 | 0.44549 | 0.44522 | 0.42683 | 0.19092 | 0.38225 | 39.5373 | 5.7239 | 2.8588 | 30.9546 | 39532749.5309 | 24209.9481 | -1759605281.2617 | 4.8186 | 3.4617
111.8592 | 3.4414 | 0.83893 | 0.20588 | 0.41641 | 4.7155 | 0.093052 | 1754.9254 | 0.62206 | 0.78397 | 0.20588 | 0.41641 | 0.37772 | 56.8392 | 13.593 | 14.9851 | 28.2611 | 28514100.7938 | 25491.0651 | -1954515463.636 | 5.2859 | 4.9335
171.4227 | 2.1761 | 0.7823 | 0.47757 | 0.46185 | 4.4309 | 0.067025 | 424.1836 | 0.10217 | 0.63439 | 0.47757 | 0.46185 | 0.060576 | 26.78 | 0.88312 | 6.7327 | 19.1642 | 30578089.0219 | 17837.8286 | -1166196319.5008 | 3.3959 | 1.178
243.2459 | 3.2999 | 0.51243 | 0.1438 | 0.31797 | 4.0962 | 0.086915 | 1208.7793 | 0.77053 | 0.79869 | 0.1438 | 0.31797 | 0.53823 | 82.6881 | 24.0904 | 14.2317 | 44.366 | 46682352.7462 | 19191.4262 | -1735465391.745 | 4.7608 | 8.7756
286.6282 | 2.8755 | 0.70002 | 0.42241 | 0.15385 | 3.2171 | 0.054786 | 209.2157 | 0.47367 | 0.39522 | 0.42241 | 0.15385 | 0.42375 | 35.2113 | 5.0707 | 1.841 | 28.2996 | 34172392.6577 | 11922.2025 | -820106269.0406 | 2.5662 | 2.7624
116.3258 | 2.6672 | 0.69074 | 0.4985 | 0.14856 | 4.6127 | 0.087969 | 1815.7885 | 0.38844 | 0.34841 | 0.4985 | 0.14856 | 0.35293 | 33.8937 | 5.1312 | 2.1599 | 26.6026 | 34631644.1465 | 29771.2492 | -2120899246.9133 | 5.6848 | 2.5464
209.9483 | 2.4719 | 0.90397 | 0.1209 | 0.26856 | 3.6403 | 0.02462 | 1275.1211 | 0.81918 | 0.80064 | 0.1209 | 0.26856 | 0.61054 | 60.4286 | 28.8843 | 12.7055 | 18.8388 | 26462683.0404 | 12604.3817 | -855013421.1179 | 2.6499 | 4.1755
214.3167 | 2.4316 | 0.68015 | 0.10233 | 0.31444 | 4.644 | 0.0083252 | 644.7801 | 0.83641 | 0.84647 | 0.10233 | 0.31444 | 0.58322 | 88.6368 | 41.5858 | 22.4206 | 24.6304 | 35170654.2727 | 16410.6016 | -1112166429.8355 | 3.2664 | 7.6828
137.3692 | 3.0946 | 0.69518 | 0.40704 | 0.46406 | 4.7677 | 0.069048 | 260.9072 | 0.22125 | 0.67165 | 0.40704 | 0.46406 | 0.1289 | 41.5808 | 2.3723 | 8.5403 | 30.6681 | 34410097.2637 | 25049.3495 | -1764507081.4716 | 4.8304 | 3.6665
100.9609 | 2.001 | 0.78395 | 0.38404 | 0.1167 | 4.1305 | 0.098434 | 1478.2589 | 0.53838 | 0.35283 | 0.38404 | 0.1167 | 0.49926 | 27.9939 | 8.4369 | 1.972 | 17.5849 | 30513706.9152 | 30223.2964 | -2076395057.7775 | 5.5781 | 1.1335
137.1461 | 2.6377 | 0.73738 | 0.28322 | 0.27941 | 4.4251 | 0.089017 | 1575.7277 | 0.58078 | 0.639 | 0.28322 | 0.27941 | 0.43737 | 42.2396 | 10.7368 | 6.8591 | 24.6437 | 32440895.1759 | 23654.2649 | -1734492673.4171 | 4.7584 | 3.1621
176.1109 | 2.9299 | 0.99306 | 0.47161 | 0.24572 | 3.6519 | 0.092906 | 1657.2266 | 0.34952 | 0.50856 | 0.47161 | 0.24572 | 0.28266 | 26.755 | 3.4391 | 2.9896 | 20.3263 | 24088462.829 | 13678.0072 | -989430341.9497 | 2.9721 | 1.2507
168.8435 | 3.3523 | 0.52696 | 0.38975 | 0.39666 | 2.7237 | 0.026207 | 942.1299 | 0.3296 | 0.64614 | 0.38975 | 0.39666 | 0.21359 | 50.5281 | 2.3452 | 4.3552 | 43.8276 | 45394885.5677 | 26885.7717 | -1762469145.7357 | 4.8255 | 5.6143
265.7105 | 3.0451 | 0.61734 | 0.30642 | 0.12337 | 4.4089 | 0.094437 | 1159.4472 | 0.62539 | 0.41942 | 0.30642 | 0.12337 | 0.57021 | 49.6628 | 12.8909 | 2.7892 | 33.9827 | 38749150.9607 | 14583.2241 | -1256636210.476 | 3.6128 | 4.7258
230.0859 | 3.0266 | 0.7506 | 0.13701 | 0.45983 | 2.8959 | 0.025394 | 1524.2681 | 0.72526 | 0.85758 | 0.13701 | 0.45983 | 0.40316 | 56.4387 | 13.389 | 15.2707 | 27.7791 | 31869655.3796 | 13851.1983 | -946555467.2464 | 2.8694 | 4.4693
115.8311 | 2.4415 | 0.74944 | 0.13598 | 0.35071 | 2.6696 | 0.0469 | 1579.0867 | 0.77202 | 0.8223 | 0.13598 | 0.35071 | 0.51331 | 49.0946 | 15.8329 | 10.8175 | 22.4442 | 31918811.8302 | 27556.3474 | -1901533204.8102 | 5.1589 | 3.2233
118.0241 | 3.1842 | 0.62886 | 0.25469 | 0.13314 | 3.0504 | 0.020204 | 766.7488 | 0.68318 | 0.48398 | 0.25469 | 0.13314 | 0.61218 | 48.9085 | 11.52 | 2.5053 | 34.8831 | 38038945.1856 | 32229.8236 | -2080792269.1598 | 5.5887 | 4.5941
146.5854 | 2.801 | 0.77503 | 0.2709 | 0.13814 | 2.6853 | 0.039508 | 410.3684 | 0.66182 | 0.47778 | 0.2709 | 0.13814 | 0.59096 | 36.2539 | 9.2039 | 2.1513 | 24.8987 | 30865030.3566 | 21056.0122 | -1371379049.5378 | 3.8879 | 2.4445
155.7941 | 2.303 | 0.70677 | 0.2056 | 0.24643 | 4.2181 | 0.037316 | 1715.192 | 0.70511 | 0.68259 | 0.2056 | 0.24643 | 0.54797 | 48.0564 | 17.6641 | 7.9437 | 22.4486 | 33845879.2345 | 21724.7437 | -1453241122.3968 | 4.0841 | 3.4916
121.1206 | 2.5257 | 0.77537 | 0.27426 | 0.24346 | 2.8539 | 0.077866 | 1548.0154 | 0.61204 | 0.61431 | 0.27426 | 0.24346 | 0.48228 | 34.3072 | 7.8852 | 3.9806 | 22.4415 | 30851433.8509 | 25471.6601 | -1787171503.0936 | 4.8847 | 2.0519
204.0617 | 2.2097 | 0.93354 | 0.15647 | 0.21668 | 3.8789 | 0.087316 | 556.1206 | 0.78227 | 0.72109 | 0.15647 | 0.21668 | 0.62685 | 49.1614 | 24.4152 | 8.4393 | 16.3069 | 25624249.7102 | 12557.1081 | -942572216.0762 | 2.8598 | 2.9609
294.302 | 3.2269 | 0.82432 | 0.12055 | 0.16717 | 3.7749 | 0.0093984 | 206.1377 | 0.84129 | 0.71332 | 0.12055 | 0.16717 | 0.71228 | 70.2399 | 35.0456 | 8.2253 | 26.969 | 29019646.8244 | 9860.4999 | -635989498.9713 | 2.1248 | 5.8937
120.2771 | 3.3299 | 0.61132 | 0.28598 | 0.17758 | 4.0692 | 0.044882 | 54.2038 | 0.62726 | 0.52698 | 0.28598 | 0.17758 | 0.53645 | 53.4902 | 11.9933 | 3.97 | 37.5268 | 39130486.3007 | 32533.619 | -2217158880.5156 | 5.9156 | 5.3866
287.5439 | 2.6237 | 0.85565 | 0.11656 | 0.45085 | 4.0117 | 0.091862 | 444.1217 | 0.76903 | 0.87406 | 0.11656 | 0.45085 | 0.43259 | 68.8992 | 23.3935 | 24.3805 | 21.1252 | 27957028.9211 | 9722.7001 | -874984581.2566 | 2.6978 | 5.2887
166.8296 | 2.1804 | 0.55342 | 0.16085 | 0.17319 | 4.139 | 0.074625 | 740.9413 | 0.78788 | 0.65892 | 0.16085 | 0.17319 | 0.66596 | 61.0704 | 26.9252 | 7.0022 | 27.143 | 43224551.8608 | 25909.4091 | -1902865885.9106 | 5.1621 | 5.1449
156.2485 | 3.0716 | 0.84152 | 0.28457 | 0.19082 | 4.22 | 0.0157 | 1260.7401 | 0.6232 | 0.5461 | 0.28457 | 0.19082 | 0.52462 | 41.8162 | 12.2237 | 4.446 | 25.1465 | 28426504.278 | 18193.1411 | -1119565420.4899 | 3.2841 | 3.149
250.58 | 3.0967 | 0.8753 | 0.28305 | 0.39834 | 3.9897 | 0.01817 | 1762.1104 | 0.50245 | 0.71632 | 0.28305 | 0.39834 | 0.31862 | 40.2522 | 7.0564 | 8.8219 | 24.3739 | 27329306.0484 | 10906.4206 | -648644260.796 | 2.1551 | 2.9074
227.6614 | 2.3548 | 0.72905 | 0.34852 | 0.30945 | 4.4816 | 0.070416 | 842.8569 | 0.46821 | 0.61436 | 0.34852 | 0.30945 | 0.34203 | 35.4148 | 6.9106 | 6.2521 | 22.2521 | 32811838.6119 | 14412.5607 | -1011289879.17 | 3.0246 | 2.2923
107.8894 | 2.4734 | 0.63154 | 0.467 | 0.45037 | 4.8888 | 0.070816 | 249.979 | 0.137 | 0.63374 | 0.467 | 0.45037 | 0.082632 | 35.7485 | 1.3592 | 7.4077 | 26.9816 | 37878020.5378 | 35108.204 | -2384401588.8604 | 6.3166 | 2.7712
283.5457 | 2.3059 | 0.65101 | 0.41269 | 0.39556 | 4.2275 | 0.026595 | 1070.9707 | 0.2942 | 0.63232 | 0.41269 | 0.39556 | 0.19175 | 33.8547 | 3.0862 | 6.3665 | 24.402 | 36744881.0589 | 12959.0685 | -777506387.8811 | 2.4641 | 2.3251
108.507 | 3.0327 | 0.5528 | 0.29545 | 0.45927 | 2.7787 | 0.020621 | 172.1848 | 0.42687 | 0.73608 | 0.29545 | 0.45927 | 0.24529 | 48.2071 | 3.6247 | 6.7868 | 37.7956 | 43273348.184 | 39880.6905 | -2568975478.5625 | 6.7591 | 4.7961
278.7104 | 3.4516 | 0.91403 | 0.17745 | 0.38367 | 2.8369 | 0.090491 | 1058.5507 | 0.68929 | 0.79808 | 0.17745 | 0.38367 | 0.43888 | 46.6767 | 11.0238 | 9.637 | 26.0159 | 26171230.4112 | 9390.1155 | -841615333.1658 | 2.6178 | 3.4518
198.1044 | 3.3997 | 0.74799 | 0.45143 | 0.11662 | 3.9933 | 0.044489 | 411.7526 | 0.4619 | 0.31672 | 0.45143 | 0.11662 | 0.43195 | 38.9373 | 6.0035 | 1.6209 | 31.313 | 31980660.6045 | 16143.3394 | -1074201558.0921 | 3.1754 | 3.4352
145.329 | 3.3482 | 0.53509 | 0.28348 | 0.41127 | 3.1004 | 0.091332 | 915.9262 | 0.49136 | 0.72245 | 0.28348 | 0.41127 | 0.30525 | 55.4211 | 5.2454 | 7.0671 | 43.1085 | 44705175.0082 | 30761.3505 | -2423858414.1942 | 6.4112 | 5.9941
291.8714 | 2.7455 | 0.93268 | 0.12069 | 0.38964 | 4.7873 | 0.014717 | 203.5458 | 0.78444 | 0.8576 | 0.12069 | 0.38964 | 0.48967 | 75.0836 | 30.519 | 24.2845 | 20.2801 | 25647845.0213 | 8787.3798 | -594311510.2016 | 2.0249 | 6.0102
174.4236 | 2.222 | 0.82712 | 0.44601 | 0.30375 | 4.7337 | 0.0020608 | 1201.6958 | 0.33482 | 0.54994 | 0.44601 | 0.30375 | 0.25024 | 27.7459 | 4.173 | 5.0652 | 18.5077 | 28921222.1215 | 16581.0219 | -931240199.6033 | 2.8326 | 1.2242
172.2852 | 3.0291 | 0.90851 | 0.44705 | 0.1517 | 4.294 | 0.0048172 | 232.6492 | 0.44602 | 0.38141 | 0.44705 | 0.1517 | 0.40125 | 31.3148 | 6.0555 | 2.2894 | 22.9699 | 26330454.3435 | 15283.0658 | -843131322.2124 | 2.6214 | 1.9547
114.589 | 2.2773 | 0.83615 | 0.36836 | 0.23513 | 3.2107 | 0.091454 | 1708.9237 | 0.49127 | 0.53386 | 0.36836 | 0.23513 | 0.39651 | 27.414 | 5.4302 | 3.2202 | 18.7635 | 28608913.2009 | 24966.5394 | -1731663856.6906 | 4.7516 | 1.1282
134.6758 | 3.2829 | 0.71867 | 0.3817 | 0.26425 | 3.3757 | 0.070774 | 1746.1507 | 0.45419 | 0.554 | 0.3817 | 0.26425 | 0.35405 | 40.0618 | 4.9197 | 3.6719 | 31.4702 | 33285395.145 | 24715.1951 | -1783745733.3387 | 4.8765 | 3.5158
201.6037 | 2.2695 | 0.9503 | 0.41997 | 0.23814 | 4.3628 | 0.094646 | 562.6916 | 0.42198 | 0.5187 | 0.41997 | 0.23814 | 0.34189 | 25.9202 | 5.5803 | 3.887 | 16.4529 | 25172398.772 | 12486.0783 | -865816988.6869 | 2.6758 | 0.84469
276.5749 | 2.0264 | 0.9979 | 0.19126 | 0.44739 | 3.3149 | 0.061423 | 491.8835 | 0.62877 | 0.82358 | 0.19126 | 0.44739 | 0.36135 | 36.0135 | 9.8403 | 12.1831 | 13.9901 | 23971701.115 | 8667.3454 | -582972158.3161 | 1.9977 | 1.4251
221.1573 | 2.1652 | 0.50865 | 0.48293 | 0.12774 | 4.2086 | 0.022097 | 1345.3827 | 0.4197 | 0.32184 | 0.48293 | 0.12774 | 0.38933 | 36.4067 | 5.3311 | 1.7491 | 29.3265 | 47028913.2464 | 21264.9164 | -1318062500.3268 | 3.76 | 3.0213
140.6995 | 2.272 | 0.51553 | 0.17037 | 0.32618 | 3.7988 | 0.039099 | 1605.0964 | 0.7261 | 0.77452 | 0.17037 | 0.32618 | 0.50345 | 59.4261 | 17.6376 | 11.4269 | 30.3615 | 46401221.2419 | 32978.9408 | -2265761278.5414 | 6.0321 | 5.2256
237.696 | 2.8941 | 0.59746 | 0.14267 | 0.26606 | 4.4977 | 0.073577 | 1418.2128 | 0.78804 | 0.7699 | 0.14267 | 0.26606 | 0.59127 | 75.8375 | 29.2875 | 13.1785 | 33.3716 | 40038359.9652 | 16844.3547 | -1396487256.8076 | 3.9481 | 7.1994
116.6062 | 2.3801 | 0.62158 | 0.4148 | 0.35261 | 3.5754 | 0.048536 | 649.97 | 0.33468 | 0.604 | 0.4148 | 0.35261 | 0.23258 | 34.3053 | 3.1499 | 4.7754 | 26.3799 | 38484869.7332 | 33004.1422 | -2176535429.6823 | 5.8182 | 2.5164
151.7938 | 3.3557 | 0.77304 | 0.29432 | 0.2537 | 4.4343 | 0.036959 | 367.4603 | 0.57942 | 0.60732 | 0.29432 | 0.2537 | 0.45198 | 46.6112 | 10.6993 | 6.0056 | 29.9063 | 30944665.3036 | 20385.9873 | -1349117203.0626 | 3.8345 | 4.0629
111.7204 | 3.4337 | 0.50613 | 0.36105 | 0.19621 | 3.708 | 0.083651 | 841.2232 | 0.52383 | 0.49369 | 0.36105 | 0.19621 | 0.44274 | 57.0493 | 7.1444 | 3.1662 | 46.7388 | 47262882.8936 | 42304.6135 | -3162145272.3597 | 8.1812 | 6.5557
188.4071 | 2.9222 | 0.79204 | 0.39515 | 0.12499 | 3.3825 | 0.026152 | 711.0276 | 0.5214 | 0.36206 | 0.39515 | 0.12499 | 0.47986 | 33.5536 | 6.4541 | 1.6811 | 25.4183 | 30202257.9584 | 16030.322 | -977458309.0829 | 2.9434 | 2.3423
175.8257 | 3.0818 | 0.76619 | 0.42478 | 0.10245 | 2.6371 | 0.012607 | 1748.7671 | 0.49962 | 0.30205 | 0.42478 | 0.10245 | 0.47277 | 33.3213 | 4.6117 | 0.9994 | 27.7102 | 31221024.3059 | 17756.7991 | -1052592365.8216 | 3.1236 | 2.4999
246.0184 | 2.8394 | 0.79812 | 0.26265 | 0.45276 | 3.3686 | 0.090056 | 581.0282 | 0.49291 | 0.75567 | 0.26265 | 0.45276 | 0.28459 | 39.3682 | 5.7349 | 9.1236 | 24.5097 | 29972094.79 | 12182.8672 | -967675854.8128 | 2.92 | 2.7688
152.0019 | 2.2444 | 0.95074 | 0.18853 | 0.4447 | 4.0221 | 0.026625 | 1545.5642 | 0.63565 | 0.81769 | 0.18853 | 0.4447 | 0.36677 | 43.4647 | 12.2946 | 14.9065 | 16.2636 | 25160709.8448 | 16552.8905 | -1062136431.8293 | 3.1465 | 2.4531
175.1763 | 3.3417 | 0.86449 | 0.2637 | 0.42118 | 4.3092 | 0.082835 | 637.0736 | 0.51738 | 0.74132 | 0.2637 | 0.42118 | 0.31512 | 45.5353 | 8.0907 | 10.8139 | 26.6306 | 27671172.6997 | 15796.1816 | -1211159496.9985 | 3.5037 | 3.6483
134.6967 | 3.2253 | 0.5131 | 0.22896 | 0.22719 | 3.7022 | 0.05756 | 1986.7377 | 0.6806 | 0.64033 | 0.22896 | 0.22719 | 0.54385 | 62.8945 | 13.8167 | 5.7718 | 43.306 | 46621178.576 | 34611.9786 | -2526359752.2868 | 6.6569 | 6.762
261.3213 | 3.2697 | 0.83468 | 0.41405 | 0.25051 | 3.3144 | 0.051523 | 366.8797 | 0.42089 | 0.52051 | 0.41405 | 0.25051 | 0.33544 | 34.357 | 4.2189 | 3.1507 | 26.9874 | 28659235.7371 | 10967.0499 | -739719835.1003 | 2.3735 | 2.5634
227.5731 | 3.4619 | 0.81132 | 0.12242 | 0.34172 | 3.0958 | 0.031896 | 677.7487 | 0.79703 | 0.83357 | 0.12242 | 0.34172 | 0.53586 | 64.2661 | 21.2914 | 13.5778 | 29.3969 | 29484657.7861 | 12956.1249 | -929270246.0491 | 2.8279 | 5.3719
108.6276 | 2.0778 | 0.78712 | 0.16657 | 0.24113 | 4.6256 | 0.024534 | 708.44 | 0.76134 | 0.72201 | 0.16657 | 0.24113 | 0.5923 | 54.5506 | 25.8435 | 10.5207 | 18.1864 | 30390864.841 | 27977.1117 | -1826032787.7544 | 4.9779 | 3.79
297.6953 | 3.2419 | 0.95647 | 0.25161 | 0.1879 | 3.5653 | 0.024054 | 352.695 | 0.6664 | 0.58823 | 0.25161 | 0.1879 | 0.56049 | 40.0128 | 12.4787 | 4.1833 | 23.3509 | 25010024.7405 | 8401.2155 | -496305762.1938 | 1.7899 | 2.7394
204.4334 | 2.0472 | 0.91508 | 0.206 | 0.25569 | 2.9286 | 0.097281 | 170.4646 | 0.70095 | 0.69434 | 0.206 | 0.25569 | 0.5383 | 33.1477 | 12.0239 | 5.7113 | 15.4126 | 26141379.5408 | 12787.2356 | -925862779.2228 | 2.8197 | 1.2418
115.154 | 3.0795 | 0.7895 | 0.37431 | 0.29977 | 3.2529 | 0.032849 | 240.3992 | 0.43856 | 0.58965 | 0.37431 | 0.29977 | 0.32592 | 35.4157 | 4.4503 | 4.0932 | 26.8722 | 30299467.6335 | 26312.1382 | -1681431891.9514 | 4.6312 | 2.6409
143.9331 | 2.4808 | 0.5067 | 0.37058 | 0.43119 | 4.3947 | 0.04318 | 558.9508 | 0.32428 | 0.67613 | 0.37058 | 0.43119 | 0.19823 | 45.4589 | 3.6937 | 8.0342 | 33.7309 | 47210523.8657 | 32800.3206 | -2195555131.9755 | 5.8638 | 4.2988
244.3704 | 2.4537 | 0.57542 | 0.26329 | 0.21 | 2.7671 | 0.029537 | 741.2344 | 0.64217 | 0.58865 | 0.26329 | 0.21 | 0.52671 | 41.5428 | 8.6975 | 3.4677 | 29.3777 | 41572004.8453 | 17011.882 | -1098798958.9985 | 3.2344 | 3.3625
204.2253 | 3.0481 | 0.80288 | 0.32802 | 0.46319 | 4.4045 | 0.091587 | 739.1222 | 0.36348 | 0.717 | 0.32802 | 0.46319 | 0.20879 | 40.3327 | 4.405 | 9.7722 | 26.1556 | 29794557.9511 | 14589.06 | -1138667568.8367 | 3.3299 | 3.1155
244.5691 | 2.9338 | 0.55237 | 0.48179 | 0.13628 | 4.8657 | 0.0096014 | 1994.1132 | 0.41561 | 0.33666 | 0.48179 | 0.13628 | 0.38193 | 44.8141 | 6.0605 | 2.1625 | 36.5911 | 43306564.4517 | 17707.2945 | -1051357514.1222 | 3.1206 | 4.5166
121.9634 | 2.9579 | 0.56924 | 0.13135 | 0.24815 | 4.528 | 0.0070949 | 946.0991 | 0.80909 | 0.7722 | 0.13135 | 0.24815 | 0.6205 | 82.8497 | 33.6105 | 13.4414 | 35.7979 | 42022991.8223 | 34455.4116 | -2264764412.3062 | 6.0297 | 8.1028
222.872 | 2.9447 | 0.67259 | 0.45394 | 0.41864 | 4.0664 | 0.011054 | 1575.8521 | 0.20117 | 0.62331 | 0.45394 | 0.41864 | 0.12742 | 37.848 | 1.7935 | 5.8923 | 30.1623 | 35565812.1646 | 15957.9579 | -929652404.5947 | 2.8288 | 3.2289
239.5736 | 2.2424 | 0.70208 | 0.25096 | 0.1866 | 3.442 | 0.023696 | 1351.5966 | 0.66784 | 0.57157 | 0.25096 | 0.1866 | 0.56245 | 38.1465 | 12.1208 | 4.0212 | 22.0045 | 34072075.2146 | 14221.963 | -881181315.6258 | 2.7126 | 2.424
229.2796 | 3.4118 | 0.57652 | 0.19354 | 0.10754 | 4.0268 | 0.084904 | 1677.7794 | 0.76414 | 0.49924 | 0.19354 | 0.10754 | 0.69892 | 67.1354 | 22.8488 | 3.5157 | 40.771 | 41492931.1551 | 18097.0892 | -1569441425.4731 | 4.3627 | 6.9651
228.9305 | 2.5777 | 0.81195 | 0.43754 | 0.43554 | 3.7251 | 0.012227 | 342.324 | 0.20649 | 0.64106 | 0.43754 | 0.43554 | 0.12691 | 29.3951 | 1.6977 | 5.8262 | 21.8713 | 29461573.796 | 12869.2244 | -706641335.9397 | 2.2942 | 1.644
222.3039 | 2.7688 | 0.9607 | 0.35069 | 0.26416 | 3.9139 | 0.028056 | 1820.9567 | 0.49617 | 0.59139 | 0.35069 | 0.26416 | 0.38515 | 31.2415 | 6.7537 | 4.6321 | 19.8557 | 24899806.5357 | 11200.7984 | -665952684.3463 | 2.1966 | 1.6356
121.8311 | 2.92 | 0.911 | 0.21125 | 0.30499 | 3.7161 | 0.049654 | 410.5168 | 0.67258 | 0.72456 | 0.21125 | 0.30499 | 0.48376 | 43.883 | 13.371 | 8.4299 | 22.0821 | 26258403.9875 | 21553.1128 | -1452742342.1686 | 4.0829 | 2.992
214.9673 | 3.4527 | 0.5503 | 0.30697 | 0.40807 | 2.6016 | 0.0082058 | 1807.3522 | 0.4544 | 0.70459 | 0.30697 | 0.40807 | 0.28497 | 52.4533 | 3.7948 | 5.4339 | 43.2247 | 43469405.0238 | 20221.3997 | -1242636367.3674 | 3.5792 | 5.6925
106.5177 | 2.6225 | 0.61854 | 0.48616 | 0.33404 | 3.1287 | 0.090917 | 1262.5592 | 0.24913 | 0.55214 | 0.48616 | 0.33404 | 0.1798 | 34.4055 | 1.8181 | 3.3777 | 29.2097 | 38673633.8597 | 36307.2516 | -2584346321.0653 | 6.7959 | 2.7782
208.6038 | 2.4484 | 0.7486 | 0.23873 | 0.24665 | 4.8608 | 0.051019 | 967.9863 | 0.65916 | 0.64958 | 0.23873 | 0.24665 | 0.51463 | 46.8874 | 16.4639 | 7.8905 | 22.533 | 31954978.102 | 15318.5053 | -1051427625.9651 | 3.1208 | 3.4648
219.918 | 3.4259 | 0.74844 | 0.18257 | 0.34469 | 4.7739 | 0.094403 | 801.558 | 0.69906 | 0.77208 | 0.18257 | 0.34469 | 0.47273 | 65.1181 | 19.4217 | 14.1611 | 31.5353 | 31961592.3082 | 14533.4142 | -1279316453.0227 | 3.6671 | 6.0427
126.9626 | 3.2564 | 0.97291 | 0.13766 | 0.18927 | 4.0905 | 0.045209 | 371.2972 | 0.81426 | 0.72791 | 0.13766 | 0.18927 | 0.67306 | 63.3184 | 31.4228 | 8.8364 | 23.0593 | 24587309.3529 | 19365.7909 | -1354385494.4998 | 3.8471 | 4.9664
273.579 | 2.1071 | 0.63478 | 0.24286 | 0.20322 | 4.8338 | 0.061494 | 1538.5361 | 0.67173 | 0.60022 | 0.24286 | 0.20322 | 0.55393 | 46.5464 | 17.3232 | 6.3552 | 22.8681 | 37684228.084 | 13774.533 | -986812174.1289 | 2.9659 | 3.4586
100.9204 | 3.41 | 0.55495 | 0.448 | 0.42663 | 2.8195 | 0.089691 | 1815.0463 | 0.20068 | 0.63081 | 0.448 | 0.42663 | 0.12537 | 47.7913 | 1.2397 | 4.2187 | 42.3329 | 43105180.7472 | 42712.0766 | -3182443061.8796 | 8.2299 | 5.2396
152.2675 | 3.2276 | 0.67897 | 0.45577 | 0.26242 | 3.7784 | 0.060648 | 1290.7087 | 0.35679 | 0.50813 | 0.45577 | 0.26242 | 0.28181 | 39.8384 | 3.6707 | 3.418 | 32.7496 | 35232076.4335 | 23138.2837 | -1628212782.7404 | 4.5036 | 3.6441
109.3477 | 2.5461 | 0.67617 | 0.38496 | 0.3049 | 4.4025 | 0.085969 | 1594.4119 | 0.41954 | 0.58696 | 0.38496 | 0.3049 | 0.31014 | 36.9927 | 5.5728 | 5.4786 | 25.9413 | 35377517.1719 | 32353.2273 | -2291801215.6663 | 6.0946 | 2.7756
287.8266 | 3.1551 | 0.57864 | 0.24535 | 0.12573 | 4.7343 | 0.012942 | 1302.3207 | 0.69693 | 0.47902 | 0.24535 | 0.12573 | 0.62892 | 60.4449 | 19.0673 | 3.8119 | 37.5658 | 41340933.8001 | 14363.1379 | -893580092.3622 | 2.7423 | 6.1229
233.965 | 2.8733 | 0.60255 | 0.44897 | 0.37234 | 4.6846 | 0.054314 | 1114.008 | 0.26312 | 0.59806 | 0.44897 | 0.37234 | 0.17869 | 41.8858 | 2.9296 | 6.1041 | 32.8522 | 39700071.3308 | 16968.3777 | -1193062049.1724 | 3.4604 | 3.8887
179.4269 | 2.085 | 0.53762 | 0.37782 | 0.15116 | 3.9373 | 0.083854 | 1268.7513 | 0.52795 | 0.41787 | 0.37782 | 0.15116 | 0.47102 | 36.906 | 7.7123 | 2.4751 | 26.7186 | 44495014.1191 | 24798.4092 | -1784324140.2138 | 4.8779 | 2.8109
101.2841 | 2.032 | 0.78209 | 0.43317 | 0.30015 | 4.9289 | 0.098048 | 1547.3483 | 0.3558 | 0.55422 | 0.43317 | 0.30015 | 0.26668 | 28.0334 | 4.7678 | 5.3661 | 17.8995 | 30586424.4156 | 30198.6437 | -2075704629.5364 | 5.5765 | 1.2062
220.6663 | 2.8116 | 0.96967 | 0.25635 | 0.37769 | 3.321 | 0.045789 | 1119.3448 | 0.56142 | 0.74075 | 0.25635 | 0.37769 | 0.36596 | 35.1134 | 7.4493 | 7.6878 | 19.9762 | 24669620.7407 | 11179.6056 | -731525807.9425 | 2.3538 | 1.9381
187.4875 | 3.2618 | 0.899 | 0.18041 | 0.10012 | 3.8808 | 0.044148 | 387.7616 | 0.78154 | 0.49944 | 0.18041 | 0.10012 | 0.71947 | 52.6964 | 24.3166 | 3.3837 | 24.996 | 26608884.8151 | 14192.3511 | -981872891.0325 | 2.954 | 4.1102
284.3547 | 2.5784 | 0.53166 | 0.37303 | 0.32574 | 4.8069 | 0.09748 | 1354.8675 | 0.42011 | 0.61041 | 0.37303 | 0.32574 | 0.30123 | 46.1048 | 6.0991 | 6.5953 | 33.4104 | 44993300.3882 | 15822.9491 | -1336053182.4649 | 3.8032 | 4.3561
115.1867 | 3.4987 | 0.61039 | 0.26572 | 0.3284 | 4.7214 | 0.03464 | 857.9024 | 0.57812 | 0.6892 | 0.26572 | 0.3284 | 0.40589 | 59.9883 | 11.3316 | 9.1681 | 39.4886 | 39190091.6356 | 34023.1059 | -2302012890.8292 | 6.119 | 6.25
108.7077 | 2.0248 | 0.99263 | 0.1761 | 0.44776 | 4.6969 | 0.076771 | 171.0285 | 0.65693 | 0.83465 | 0.1761 | 0.44776 | 0.37614 | 48.5801 | 15.7628 | 18.7641 | 14.0532 | 24098960.943 | 22168.5855 | -1517987302.4244 | 4.2394 | 2.8491
138.0868 | 2.2612 | 0.79566 | 0.33109 | 0.19289 | 4.8858 | 0.064486 | 471.3928 | 0.56328 | 0.51106 | 0.33109 | 0.19289 | 0.47602 | 35.0874 | 11.0368 | 4.4721 | 19.5786 | 30064716.4741 | 21772.3242 | -1454016105.5123 | 4.086 | 2.0462
119.0309 | 3.226 | 0.9311 | 0.40866 | 0.3078 | 4.5329 | 0.09488 | 1685.4623 | 0.38359 | 0.58379 | 0.40866 | 0.3078 | 0.28354 | 34.1758 | 4.9416 | 5.3643 | 23.8698 | 25691553.2738 | 21583.9294 | -1578818037.6683 | 4.3852 | 2.3229
243.1293 | 3.2337 | 0.57801 | 0.33124 | 0.41109 | 2.7808 | 0.079638 | 1120.7723 | 0.41102 | 0.69009 | 0.33124 | 0.41109 | 0.25766 | 47.3644 | 3.3988 | 5.4225 | 38.543 | 41385441.0049 | 17021.9885 | -1387902933.0902 | 3.9275 | 4.8049
269.1077 | 2.5605 | 0.88726 | 0.42206 | 0.31867 | 3.1723 | 0.025846 | 1818.5008 | 0.3553 | 0.57532 | 0.42206 | 0.31867 | 0.25927 | 26.7067 | 3.0619 | 3.7634 | 19.8814 | 26960944.6841 | 10018.6448 | -565711342.0537 | 1.9563 | 1.1753
132.4765 | 2.6405 | 0.50524 | 0.25249 | 0.12866 | 4.9235 | 0.070214 | 441.6317 | 0.68738 | 0.47761 | 0.25249 | 0.12866 | 0.61884 | 58.907 | 18.9599 | 3.9419 | 36.0052 | 47346373.6658 | 35739.4456 | -2565722979.0681 | 6.7513 | 5.8516
114.6115 | 2.9945 | 0.9655 | 0.19372 | 0.44883 | 3.1739 | 0.039299 | 844.0341 | 0.62329 | 0.81731 | 0.19372 | 0.44883 | 0.35745 | 42.1233 | 9.2017 | 11.5539 | 21.3676 | 24776215.0893 | 21617.5598 | -1432955772.3994 | 4.0355 | 2.6669
107.8548 | 2.5323 | 0.67169 | 0.28745 | 0.33724 | 4.2889 | 0.062432 | 617.1671 | 0.53946 | 0.67794 | 0.28745 | 0.33724 | 0.37532 | 42.6779 | 8.7989 | 7.906 | 25.973 | 35613853.0116 | 33020.188 | -2255552399.7257 | 6.0077 | 3.3135
248.0221 | 2.4226 | 0.73363 | 0.39947 | 0.33144 | 2.5389 | 0.089482 | 212.6805 | 0.37668 | 0.59818 | 0.39947 | 0.33144 | 0.26909 | 28.7465 | 2.6871 | 3.3098 | 22.7497 | 32606696.2794 | 13146.6911 | -969417794.7425 | 2.9242 | 1.5932
286.4792 | 3.4048 | 0.96413 | 0.29913 | 0.49897 | 3.2583 | 0.04509 | 1311.7421 | 0.37704 | 0.76284 | 0.29913 | 0.49897 | 0.2019 | 36.3245 | 3.4555 | 8.5396 | 24.3295 | 24811223.1684 | 8660.741 | -576137742.8325 | 1.9813 | 2.4684
189.9261 | 3.4958 | 0.97747 | 0.30368 | 0.11142 | 4.3172 | 0.052891 | 1385.0437 | 0.63328 | 0.41767 | 0.30368 | 0.11142 | 0.5849 | 40.1923 | 13.0649 | 2.4887 | 24.6387 | 24472776.0216 | 12885.4177 | -885851400.3218 | 2.7238 | 2.9562
120.4841 | 2.3018 | 0.92216 | 0.37914 | 0.16945 | 4.7281 | 0.055788 | 730.4247 | 0.51642 | 0.45184 | 0.37914 | 0.16945 | 0.45141 | 29.3615 | 8.845 | 3.3201 | 17.1964 | 25940442.9785 | 21530.1813 | -1388521946.8138 | 3.929 | 1.2636
183.9172 | 2.3984 | 0.72168 | 0.4758 | 0.4579 | 3.4221 | 0.032205 | 729.2436 | 0.11112 | 0.63326 | 0.4758 | 0.4579 | 0.066299 | 28.819 | 0.74926 | 5.1745 | 22.8953 | 33146621.5247 | 18022.5797 | -1105308439.8256 | 3.25 | 1.6749
147.9423 | 3.0579 | 0.97867 | 0.13946 | 0.24788 | 2.6872 | 0.052498 | 292.9729 | 0.79753 | 0.77674 | 0.13946 | 0.24788 | 0.61266 | 47.5795 | 18.5485 | 7.5047 | 21.5263 | 24442812.8946 | 16521.8601 | -1160661000.4306 | 3.3827 | 3.0093
124.8102 | 2.9241 | 0.55096 | 0.27084 | 0.20638 | 3.3931 | 0.096834 | 1806.4531 | 0.63392 | 0.57756 | 0.27084 | 0.20638 | 0.52279 | 50.9171 | 10.2909 | 4.0624 | 36.5637 | 43417724.0645 | 34787.0095 | -2659416377.9411 | 6.9759 | 4.9846
125.618 | 3.1575 | 0.85953 | 0.23676 | 0.24706 | 4.5286 | 0.02853 | 999.7265 | 0.6617 | 0.65185 | 0.23676 | 0.24706 | 0.51618 | 48.2464 | 15.5131 | 7.4249 | 25.3083 | 27830862.4985 | 22155.1532 | -1443104332.4548 | 4.0598 | 3.8112
250.5496 | 3.3593 | 0.90239 | 0.23533 | 0.33904 | 3.0394 | 0.097759 | 1157.1376 | 0.61868 | 0.72223 | 0.23533 | 0.33904 | 0.42563 | 41.1642 | 8.6372 | 6.8801 | 25.6469 | 26508759.9892 | 10580.2431 | -915368450.6309 | 2.7946 | 2.9905
130.9961 | 2.6296 | 0.5457 | 0.14015 | 0.41385 | 2.7524 | 0.037262 | 418.826 | 0.74059 | 0.84123 | 0.14015 | 0.41385 | 0.446 | 59.7307 | 13.7621 | 12.7701 | 33.1984 | 43836262.4632 | 33463.7859 | -2291182927.5848 | 6.0931 | 5.2577
117.1491 | 3.011 | 0.97874 | 0.34191 | 0.27422 | 4.2201 | 0.063962 | 1080.5871 | 0.50165 | 0.61088 | 0.34191 | 0.27422 | 0.38387 | 33.9566 | 7.4444 | 5.3177 | 21.1945 | 24440860.4835 | 20863.0447 | -1411021219.0005 | 3.9829 | 2.038
135.0385 | 2.9533 | 0.95371 | 0.39615 | 0.34336 | 2.9011 | 0.089526 | 1409.1617 | 0.37094 | 0.6231 | 0.39615 | 0.34336 | 0.26049 | 28.2821 | 2.9974 | 3.9508 | 21.334 | 25082402.5515 | 18574.2537 | -1323886767.88 | 3.774 | 1.4376
280.2967 | 2.0088 | 0.56473 | 0.2502 | 0.27915 | 2.9964 | 0.082377 | 361.0298 | 0.62792 | 0.66687 | 0.2502 | 0.27915 | 0.47066 | 38.6156 | 8.8565 | 5.2527 | 24.5064 | 42358930.2075 | 15112.1752 | -1134066669.4141 | 3.3189 | 2.6496
290.4572 | 3.0648 | 0.71438 | 0.24558 | 0.41856 | 2.8549 | 0.012349 | 471.7622 | 0.55095 | 0.75358 | 0.24558 | 0.41856 | 0.33586 | 43.336 | 6.1347 | 7.6452 | 29.5561 | 33485238.9074 | 11528.459 | -675293301.771 | 2.219 | 3.5444
121.2422 | 3.0779 | 0.71072 | 0.11124 | 0.16447 | 3.886 | 0.096528 | 1549.6982 | 0.85383 | 0.72624 | 0.11124 | 0.16447 | 0.72429 | 78.6187 | 39.7557 | 9.0274 | 29.8356 | 33657879.6869 | 27760.8711 | -2205383574.1936 | 5.8874 | 6.9753
128.2306 | 2.1623 | 0.54149 | 0.17301 | 0.22961 | 3.222 | 0.0021684 | 588.0997 | 0.75595 | 0.70425 | 0.17301 | 0.22961 | 0.59738 | 51.7084 | 17.4794 | 6.7185 | 27.5105 | 44176758.5611 | 34451.0287 | -2176738311.4895 | 5.8187 | 4.1286
214.0769 | 2.9025 | 0.58703 | 0.16124 | 0.25507 | 3.9086 | 0.015674 | 1283.9921 | 0.76457 | 0.73947 | 0.16124 | 0.25507 | 0.58369 | 66.0084 | 22.2305 | 9.7146 | 34.0632 | 40749502.5247 | 19034.9816 | -1253455570.7033 | 3.6051 | 6.2081
176.5543 | 2.9262 | 0.76709 | 0.25408 | 0.24624 | 4.3753 | 0.047426 | 513.3239 | 0.63824 | 0.63488 | 0.25408 | 0.24624 | 0.49967 | 46.4623 | 13.5191 | 6.6622 | 26.281 | 31184519.3875 | 17662.8498 | -1204560146.2656 | 3.4879 | 3.7116
138.6607 | 2.6394 | 0.93195 | 0.31065 | 0.16347 | 2.8186 | 0.025754 | 775.718 | 0.6029 | 0.49515 | 0.31065 | 0.16347 | 0.52588 | 29.3385 | 7.4969 | 2.3303 | 19.5112 | 25668139.8731 | 18511.4787 | -1134619764.5523 | 3.3202 | 1.3285
178.1604 | 2.1733 | 0.69807 | 0.49549 | 0.19753 | 2.8483 | 0.01928 | 598.4089 | 0.35724 | 0.41701 | 0.49549 | 0.19753 | 0.30697 | 26.0053 | 2.7726 | 1.7841 | 21.4487 | 34267754.2441 | 19234.218 | -1138595124.5792 | 3.3298 | 1.255
223.0103 | 2.2569 | 0.72518 | 0.31646 | 0.19136 | 3.5954 | 0.070314 | 1053.4801 | 0.58251 | 0.52036 | 0.31646 | 0.19136 | 0.49218 | 33.6429 | 8.7859 | 3.4158 | 21.4412 | 32986687.9341 | 14791.5531 | -1032611628.0945 | 3.0757 | 1.9808
151.9331 | 2.8172 | 0.7279 | 0.47544 | 0.48804 | 4.9138 | 0.050338 | 470.4743 | 0.064477 | 0.6481 | 0.47544 | 0.48804 | 0.036522 | 35.1821 | 0.59314 | 7.9251 | 26.6639 | 32863289.8149 | 21630.1073 | -1423616703.2027 | 4.0131 | 2.6881
238.0601 | 2.5496 | 0.9512 | 0.13679 | 0.21238 | 3.602 | 0.018003 | 963.1452 | 0.81012 | 0.74707 | 0.13679 | 0.21238 | 0.65082 | 54.1788 | 26.926 | 8.7868 | 18.4661 | 25148673.7247 | 10564.0013 | -679532165.7578 | 2.2292 | 3.5597
127.3549 | 2.567 | 0.70568 | 0.33944 | 0.40745 | 2.659 | 0.060238 | 1303.6782 | 0.40082 | 0.68291 | 0.33944 | 0.40745 | 0.25311 | 33.1911 | 3.1152 | 5.0147 | 25.0612 | 33898333.0912 | 26617.2276 | -1809806794.1135 | 4.939 | 2.2095
265.3113 | 3.2095 | 0.94576 | 0.31085 | 0.12306 | 3.1793 | 0.065569 | 1034.1075 | 0.62022 | 0.42819 | 0.31085 | 0.12306 | 0.56609 | 34.4542 | 9.097 | 1.9776 | 23.3796 | 25293183.1171 | 9533.3972 | -686102548.9516 | 2.2449 | 2.2012
158.8701 | 2.1791 | 0.63788 | 0.42577 | 0.37822 | 4.3078 | 0.0071295 | 1235.0803 | 0.29229 | 0.61447 | 0.42577 | 0.37822 | 0.19601 | 32.6637 | 3.1159 | 6.0125 | 23.5352 | 37501450.0395 | 23605.1095 | -1415548309.0871 | 3.9938 | 2.136
284.9827 | 3.346 | 0.96812 | 0.25474 | 0.12411 | 3.3717 | 0.061279 | 49.836 | 0.68616 | 0.48542 | 0.25474 | 0.12411 | 0.62115 | 39.3091 | 12.9173 | 2.5809 | 23.8109 | 24709049.7041 | 8670.368 | -630150968.8718 | 2.1108 | 2.6952
275.1708 | 2.8648 | 0.71947 | 0.29994 | 0.27167 | 4.8416 | 0.079699 | 86.8946 | 0.56165 | 0.61907 | 0.29994 | 0.27167 | 0.42839 | 45.1872 | 10.865 | 6.8903 | 27.4319 | 33248368.4759 | 12082.8132 | -950590539.4493 | 2.879 | 3.734
296.1636 | 3.3104 | 0.58622 | 0.32987 | 0.30115 | 2.8652 | 0.097766 | 746.9491 | 0.50086 | 0.62093 | 0.32987 | 0.30115 | 0.36897 | 48.0494 | 5.0354 | 4.1098 | 38.9042 | 40806264.8802 | 13778.2836 | -1271417682.7773 | 3.6482 | 4.9089
158.4796 | 3.0652 | 0.55407 | 0.43299 | 0.30807 | 4.8869 | 0.025473 | 1537.6066 | 0.34918 | 0.56074 | 0.43299 | 0.30807 | 0.25895 | 48.1684 | 4.5921 | 5.4631 | 38.1133 | 43174032.7941 | 27242.6456 | -1772210393.0618 | 4.8489 | 4.9822
113.3807 | 2.3326 | 0.84454 | 0.43338 | 0.12805 | 4.9278 | 0.098149 | 135.5913 | 0.47586 | 0.34647 | 0.43338 | 0.12805 | 0.43857 | 29.1514 | 7.8354 | 2.2877 | 19.0282 | 28324665.6978 | 24981.9122 | -1719936668.7239 | 4.7235 | 1.4164
109.0079 | 3.2186 | 0.79761 | 0.21033 | 0.37851 | 3.4444 | 0.047238 | 1044.3747 | 0.63685 | 0.76352 | 0.21033 | 0.37851 | 0.41116 | 48.1182 | 10.579 | 9.7387 | 27.8004 | 29991266.073 | 27512.9369 | -1883564515.5373 | 5.1158 | 3.8838
233.5715 | 2.5188 | 0.81612 | 0.11119 | 0.13366 | 2.5152 | 0.011563 | 1614.3693 | 0.85901 | 0.68323 | 0.11119 | 0.13366 | 0.75514 | 52.8523 | 26.839 | 4.7506 | 21.2627 | 29311096.8239 | 12549.088 | -811119621.0714 | 2.5446 | 3.3301
280.3379 | 2.7154 | 0.62114 | 0.46941 | 0.37431 | 2.5591 | 0.089407 | 1514.0241 | 0.22998 | 0.5886 | 0.46941 | 0.37431 | 0.15628 | 34.6629 | 1.3387 | 3.2063 | 30.1179 | 38511880.5385 | 13737.6669 | -1098670059.1007 | 3.234 | 2.8595
110.7027 | 3.1776 | 0.69522 | 0.12406 | 0.34345 | 2.5717 | 0.073937 | 1876.7794 | 0.79385 | 0.83242 | 0.12406 | 0.34345 | 0.53249 | 60.0201 | 17.3443 | 11.1869 | 31.4889 | 34408317.8533 | 31081.725 | -2326062159.1084 | 6.1767 | 5.0291
140.42 | 2.7866 | 0.70973 | 0.14136 | 0.27944 | 3.7907 | 0.02841 | 353.3474 | 0.78613 | 0.78006 | 0.14136 | 0.27944 | 0.5792 | 63.2266 | 24.4033 | 11.7736 | 27.0496 | 33704987.5407 | 24002.9851 | -1616214583.17 | 4.4749 | 5.2595
163.5844 | 3.2582 | 0.9121 | 0.25535 | 0.24939 | 3.5481 | 0.043803 | 945.0522 | 0.63501 | 0.6405 | 0.25535 | 0.24939 | 0.49526 | 40.8672 | 10.8124 | 5.4446 | 24.6101 | 26226565.5964 | 16032.4366 | -1073385831.2436 | 3.1734 | 2.9364
107.9483 | 2.9744 | 0.5222 | 0.29253 | 0.25118 | 2.8903 | 0.037443 | 1767.8901 | 0.58321 | 0.6064 | 0.29253 | 0.25118 | 0.45629 | 50.2232 | 7.0835 | 3.8994 | 39.2403 | 45808666.2727 | 42435.7502 | -2876208188.7245 | 7.4957 | 5.1292
120.5906 | 3.0078 | 0.82346 | 0.18809 | 0.3317 | 4.1725 | 0.0016711 | 689.1196 | 0.69608 | 0.75985 | 0.18809 | 0.3317 | 0.48021 | 53.463 | 16.7375 | 11.5612 | 25.1643 | 29049927.917 | 24089.7211 | -1496704973.1856 | 4.1883 | 4.2482
216.8325 | 3.4567 | 0.89747 | 0.37992 | 0.42255 | 4.8122 | 0.065454 | 1407.188 | 0.31807 | 0.66626 | 0.37992 | 0.42255 | 0.19753 | 38.8753 | 3.9311 | 8.4093 | 26.5348 | 26654102.9756 | 12292.4872 | -892798572.2186 | 2.7405 | 3.0341
269.0123 | 2.8251 | 0.67986 | 0.18658 | 0.43515 | 3.9525 | 0.051692 | 627.1718 | 0.64524 | 0.80712 | 0.18658 | 0.43515 | 0.37827 | 55.7017 | 12.5904 | 14.4834 | 28.6278 | 35185947.3206 | 13079.68 | -967357265.5921 | 2.9192 | 4.7448
243.3407 | 2.7395 | 0.93171 | 0.11617 | 0.23233 | 3.9003 | 0.014456 | 1999.1051 | 0.83415 | 0.78843 | 0.11617 | 0.23233 | 0.6515 | 66.8773 | 34.3659 | 12.255 | 20.2564 | 25674648.3552 | 10550.9052 | -709916871.2399 | 2.302 | 4.9848
267.0521 | 2.4349 | 0.63547 | 0.14368 | 0.28517 | 4.2145 | 0.069604 | 1092.2318 | 0.781 | 0.78076 | 0.14368 | 0.28517 | 0.57115 | 65.8633 | 26.3233 | 13.1427 | 26.3973 | 37643294.3866 | 14095.862 | -1122745230.3978 | 3.2918 | 5.5452
284.0706 | 2.9231 | 0.58738 | 0.2263 | 0.15925 | 4.0401 | 0.011734 | 396.4947 | 0.70895 | 0.55804 | 0.2263 | 0.15925 | 0.61445 | 55.9882 | 17.2358 | 4.4671 | 34.2854 | 40725659.1953 | 14336.4591 | -876354613.4252 | 2.701 | 5.3152
164.2601 | 2.3579 | 0.52006 | 0.41962 | 0.40707 | 3.6463 | 0.085155 | 1031.7973 | 0.27035 | 0.63511 | 0.41962 | 0.40707 | 0.17331 | 39.1587 | 2.3661 | 5.5576 | 31.235 | 45996910.4155 | 28002.4927 | -2041639944.8907 | 5.4948 | 3.4298
216.2763 | 2.947 | 0.90279 | 0.18392 | 0.23752 | 4.786 | 0.071025 | 1411.8895 | 0.73835 | 0.69985 | 0.18392 | 0.23752 | 0.57856 | 55.8545 | 23.6546 | 9.7109 | 22.489 | 26497093.0356 | 12251.502 | -942829636.5741 | 2.8604 | 4.3291
199.829 | 3.1432 | 0.84881 | 0.37468 | 0.22787 | 4.5107 | 0.068228 | 699.1042 | 0.4876 | 0.5218 | 0.37468 | 0.22787 | 0.39745 | 37.3401 | 7.5179 | 4.3102 | 25.512 | 28182075.9531 | 14103.0973 | -1007155331.9707 | 3.0146 | 2.776
121.5437 | 3.4178 | 0.74374 | 0.10574 | 0.24967 | 3.8665 | 0.01102 | 1586.9608 | 0.84541 | 0.80903 | 0.10574 | 0.24967 | 0.64459 | 83.0363 | 37.0328 | 14.344 | 31.6595 | 32163702.6891 | 26462.676 | -1786658514.031 | 4.8835 | 7.551
155.384 | 2.8854 | 0.63282 | 0.24656 | 0.42669 | 3.3108 | 0.031862 | 403.0576 | 0.54315 | 0.75639 | 0.24656 | 0.42669 | 0.32676 | 47.309 | 6.894 | 9.0023 | 31.4127 | 37801399.1509 | 24327.7354 | -1603881944.9651 | 4.4453 | 4.1457
194.1497 | 2.3484 | 0.60164 | 0.18667 | 0.10262 | 4.1658 | 0.08136 | 367.9668 | 0.77353 | 0.49657 | 0.18667 | 0.10262 | 0.71071 | 55.4101 | 24.9202 | 3.5984 | 26.8915 | 39760289.3267 | 20479.1877 | -1541145485.6246 | 4.2949 | 4.5914
101.5025 | 2.1332 | 0.58936 | 0.14843 | 0.20851 | 4.2532 | 0.068351 | 1784.6798 | 0.79536 | 0.71595 | 0.14843 | 0.20851 | 0.64306 | 63.2769 | 28.9525 | 9.3879 | 24.9366 | 40589029.3544 | 39988.2209 | -2826618827.2857 | 7.3768 | 5.1733
124.4744 | 3.459 | 0.98765 | 0.24633 | 0.32738 | 2.6763 | 0.019443 | 992.7109 | 0.60808 | 0.72416 | 0.24633 | 0.32738 | 0.42629 | 36.9939 | 7.277 | 5.5886 | 24.1283 | 24220451.9798 | 19458.1808 | -1215230111.861 | 3.5135 | 2.4214
225.4531 | 3.3954 | 0.77394 | 0.28928 | 0.48733 | 4.3905 | 0.032367 | 874.1116 | 0.40926 | 0.7514 | 0.28928 | 0.48733 | 0.22339 | 47.1732 | 5.3272 | 11.621 | 30.225 | 30908506.8943 | 13709.5056 | -899290925.7481 | 2.756 | 4.1421
230.3972 | 2.8386 | 0.69615 | 0.40894 | 0.12142 | 3.6885 | 0.028806 | 451.432 | 0.50746 | 0.34757 | 0.40894 | 0.12142 | 0.46965 | 36.468 | 6.6559 | 1.7207 | 28.0913 | 34362293.9727 | 14914.3685 | -919854502.8515 | 2.8053 | 2.8849
237.5042 | 2.0474 | 0.74479 | 0.46541 | 0.4193 | 4.8934 | 0.033708 | 492.9727 | 0.18183 | 0.6178 | 0.46541 | 0.4193 | 0.11529 | 27.77 | 1.9046 | 6.9268 | 18.9386 | 32118142.6129 | 13523.1915 | -800248305.0639 | 2.5186 | 1.2713
288.2222 | 3.3517 | 0.53273 | 0.30991 | 0.28826 | 2.7823 | 0.089247 | 1749.1044 | 0.53772 | 0.62531 | 0.30991 | 0.28826 | 0.40183 | 53.0792 | 5.6682 | 4.0661 | 43.3449 | 44903305.2217 | 15579.4039 | -1413210354.0373 | 3.9882 | 5.7798
204.0957 | 2.7121 | 0.9691 | 0.10478 | 0.27691 | 2.8078 | 0.020468 | 746.1614 | 0.84105 | 0.83666 | 0.10478 | 0.27691 | 0.61831 | 56.9734 | 26.034 | 11.659 | 19.2803 | 24684143.3945 | 12094.3973 | -815474704.8897 | 2.5551 | 3.5961
122.2519 | 2.7376 | 0.62946 | 0.27606 | 0.41962 | 3.376 | 0.040218 | 728.2709 | 0.49722 | 0.73171 | 0.27606 | 0.41962 | 0.30432 | 43.873 | 5.8475 | 8.0629 | 29.9626 | 38002825.2228 | 31085.6792 | -2072090704.4655 | 5.5678 | 3.7067
182.0111 | 2.0033 | 0.63446 | 0.22267 | 0.23275 | 3.6118 | 0.015621 | 1666.4123 | 0.68692 | 0.65223 | 0.22267 | 0.23275 | 0.54458 | 41.5647 | 13.8794 | 5.932 | 21.7533 | 37703776.6835 | 20715.0952 | -1304110171.1351 | 3.7266 | 2.7326
114.8823 | 2.7876 | 0.6245 | 0.38786 | 0.44828 | 3.4929 | 0.052472 | 281.5773 | 0.27485 | 0.67466 | 0.38786 | 0.44828 | 0.16386 | 39.4139 | 2.3186 | 6.343 | 30.7522 | 38304610.2174 | 33342.4891 | -2239473260.0701 | 5.9691 | 3.3962
290.9597 | 2.3502 | 0.98785 | 0.3319 | 0.49786 | 2.5099 | 0.078737 | 574.6891 | 0.31501 | 0.7477 | 0.3319 | 0.49786 | 0.17024 | 24.3288 | 2.0229 | 5.9154 | 16.3905 | 24215588.329 | 8322.6618 | -564401082.0005 | 1.9531 | 0.55238
260.1115 | 2.9331 | 0.67398 | 0.37687 | 0.27406 | 3.8148 | 0.08215 | 221.9881 | 0.45383 | 0.56611 | 0.37687 | 0.27406 | 0.34907 | 39.8924 | 5.5517 | 4.3586 | 29.9821 | 35492586.8211 | 13645.1444 | -1068847856.6726 | 3.1625 | 3.3882
143.7548 | 2.9837 | 0.72242 | 0.45765 | 0.17058 | 3.3505 | 0.0485 | 737.8175 | 0.42155 | 0.40076 | 0.45765 | 0.17058 | 0.37176 | 34.692 | 4.2764 | 1.9622 | 28.4534 | 33112627.9412 | 23034.0956 | -1528072229.1855 | 4.2635 | 2.7401
285.6589 | 2.987 | 0.81414 | 0.16025 | 0.46388 | 2.8833 | 0.031679 | 1467.9086 | 0.67786 | 0.83855 | 0.16025 | 0.46388 | 0.37587 | 49.0169 | 10.6263 | 13.1142 | 25.2763 | 29382534.1242 | 10285.881 | -703221548.4945 | 2.286 | 3.5834
206.328 | 3.388 | 0.69278 | 0.38411 | 0.45957 | 3.4695 | 0.067326 | 970.7724 | 0.26744 | 0.68221 | 0.38411 | 0.45957 | 0.15631 | 42.4325 | 2.2184 | 6.5223 | 33.6918 | 34529543.8331 | 16735.2675 | -1248665169.0394 | 3.5937 | 3.9521
144.1954 | 2.0758 | 0.9403 | 0.49514 | 0.26087 | 3.2867 | 0.053433 | 1335.9703 | 0.30648 | 0.4977 | 0.49514 | 0.26087 | 0.24399 | 20.4743 | 2.5447 | 2.7208 | 15.2089 | 25440251.1559 | 17642.8987 | -1098258782.4972 | 3.2331 | 0.17022
246.2909 | 3.0625 | 0.91338 | 0.13883 | 0.38905 | 3.0868 | 0.024044 | 1014.5422 | 0.75311 | 0.83658 | 0.13883 | 0.38905 | 0.47211 | 53.1838 | 16.4929 | 13.5913 | 23.0996 | 26190025.1447 | 10633.7792 | -709867728.4141 | 2.3019 | 3.7769
271.9344 | 3.0859 | 0.52021 | 0.19229 | 0.45944 | 2.8342 | 0.038095 | 180.9009 | 0.61902 | 0.81085 | 0.19229 | 0.45944 | 0.34826 | 59.5721 | 8.065 | 10.6395 | 40.8676 | 45983945.5538 | 16909.9428 | -1210953293.9204 | 3.5032 | 6.0695
116.5653 | 3.299 | 0.97674 | 0.35521 | 0.35085 | 3.8551 | 0.068705 | 1327.1364 | 0.42592 | 0.65864 | 0.35521 | 0.35085 | 0.29393 | 34.2638 | 5.0122 | 5.9827 | 23.2688 | 24490957.7528 | 21010.5093 | -1453010731.5443 | 4.0836 | 2.2342
201.3588 | 2.6833 | 0.53036 | 0.19118 | 0.27392 | 2.987 | 0.042107 | 500.5988 | 0.71511 | 0.71995 | 0.19118 | 0.27392 | 0.5349 | 54.7109 | 13.1311 | 6.7242 | 34.8557 | 45104196.4965 | 22399.9139 | -1563816144.4738 | 4.3492 | 5.0754
191.4264 | 3.2856 | 0.74332 | 0.35599 | 0.46055 | 2.6376 | 0.021126 | 398.3575 | 0.31615 | 0.6989 | 0.35599 | 0.46055 | 0.18345 | 37.9491 | 2.1357 | 5.3614 | 30.452 | 32181702.1391 | 16811.5286 | -1028101960.1866 | 3.0649 | 3.1655
235.7746 | 2.3407 | 0.71257 | 0.36293 | 0.47804 | 3.3528 | 0.056426 | 673.2109 | 0.28218 | 0.70267 | 0.36293 | 0.47804 | 0.15903 | 31.8781 | 2.3083 | 6.9386 | 22.6312 | 33570674.0131 | 14238.4587 | -949301007.3666 | 2.8759 | 1.9168
179.3927 | 2.4752 | 0.93869 | 0.44761 | 0.2205 | 2.9304 | 0.032693 | 1428.5879 | 0.39939 | 0.48048 | 0.44761 | 0.2205 | 0.33189 | 23.8485 | 3.414 | 2.2682 | 18.1662 | 25483683.1305 | 14205.5267 | -846912516.4848 | 2.6305 | 0.73978
224.9381 | 3.122 | 0.8316 | 0.40334 | 0.36171 | 4.4319 | 0.072475 | 140.8341 | 0.34322 | 0.61671 | 0.40334 | 0.36171 | 0.23495 | 36.1651 | 4.0563 | 6.2447 | 25.8641 | 28765330.7992 | 12788.1097 | -928549555.8815 | 2.8262 | 2.6906
208.567 | 2.6877 | 0.93757 | 0.15071 | 0.42587 | 3.805 | 0.052256 | 1446.0023 | 0.71588 | 0.84124 | 0.15071 | 0.42587 | 0.42342 | 53.4394 | 16.7964 | 16.8937 | 19.7493 | 25514124.6292 | 12233.0581 | -882377363.0444 | 2.7155 | 3.6663
142.9139 | 2.0122 | 0.92435 | 0.41623 | 0.13979 | 3.73 | 0.083455 | 1449.8274 | 0.48895 | 0.38305 | 0.41623 | 0.13979 | 0.44399 | 23.2166 | 6.2514 | 1.9682 | 14.997 | 25879184.858 | 18108.2383 | -1201216749.4428 | 3.4799 | 0.42073
240.3931 | 2.3674 | 0.96559 | 0.26063 | 0.17016 | 4.8976 | 0.085375 | 1782.7775 | 0.66198 | 0.55768 | 0.26063 | 0.17016 | 0.56922 | 38.7219 | 16.8067 | 5.0239 | 16.8913 | 24773778.5981 | 10305.5269 | -755611550.3288 | 2.4116 | 2.1642
258.5021 | 2.6236 | 0.83316 | 0.45551 | 0.41449 | 4.0767 | 0.01641 | 1921.8203 | 0.20385 | 0.62015 | 0.45551 | 0.41449 | 0.13 | 29.351 | 1.8281 | 5.8284 | 21.6945 | 28711511.8534 | 11106.8767 | -613150479.6178 | 2.07 | 1.6408
259.8073 | 2.4532 | 0.72357 | 0.29626 | 0.21025 | 3.1981 | 0.063538 | 823.9704 | 0.59909 | 0.56012 | 0.29626 | 0.21025 | 0.49349 | 35.2934 | 8.3701 | 3.5661 | 23.3572 | 33060070.1502 | 12724.8421 | -894571099.1538 | 2.7447 | 2.2743
134.1602 | 3.4801 | 0.82337 | 0.14587 | 0.35139 | 3.8569 | 0.067036 | 1254.8638 | 0.75562 | 0.81211 | 0.14587 | 0.35139 | 0.50275 | 64.6033 | 20.8866 | 14.5981 | 29.1185 | 29052938.8361 | 21655.4012 | -1634513272.8864 | 4.5187 | 5.5992
208.94 | 2.3192 | 0.95087 | 0.40985 | 0.12906 | 3.6493 | 0.062515 | 1142.9926 | 0.50221 | 0.37455 | 0.40985 | 0.12906 | 0.46109 | 25.0597 | 6.4506 | 1.8055 | 16.8036 | 25157336.1806 | 12040.4585 | -769582937.1087 | 2.4451 | 0.75748
182.8317 | 2.9487 | 0.6943 | 0.26728 | 0.20846 | 4.5637 | 0.034031 | 1183.6878 | 0.63764 | 0.58322 | 0.26728 | 0.20846 | 0.52427 | 48.9165 | 14.0652 | 5.5925 | 29.2588 | 34453962.619 | 18844.6311 | -1251799420.9335 | 3.6012 | 4.2377
247.2953 | 3.2149 | 0.55584 | 0.26592 | 0.13706 | 3.1978 | 0.045989 | 1032.9462 | 0.66823 | 0.48045 | 0.26592 | 0.13706 | 0.59702 | 53.7172 | 11.2805 | 2.5896 | 39.847 | 43036331.4385 | 17402.8124 | -1259139799.2994 | 3.6188 | 5.5313
218.5368 | 2.0888 | 0.93962 | 0.26789 | 0.34853 | 4.4639 | 0.0035648 | 298.9434 | 0.56219 | 0.70972 | 0.26789 | 0.34853 | 0.38357 | 34.4821 | 10.0423 | 9.1248 | 15.315 | 25458463.91 | 11649.5089 | -641732448.0139 | 2.1385 | 1.5695
268.3488 | 2.0685 | 0.77566 | 0.28116 | 0.15538 | 4.5593 | 0.063016 | 1394.3584 | 0.64259 | 0.49789 | 0.28116 | 0.15538 | 0.56346 | 36.6874 | 14.3563 | 3.959 | 18.3721 | 30839919.1945 | 11492.4749 | -783293373.7542 | 2.4779 | 2.0687
297.5831 | 2.1016 | 0.84598 | 0.16699 | 0.46584 | 2.6865 | 0.07253 | 1832.0309 | 0.66359 | 0.83347 | 0.16699 | 0.46584 | 0.36717 | 38.1701 | 9.2809 | 11.7746 | 17.1146 | 28276500.6825 | 9502.0504 | -706803737.4593 | 2.2946 | 1.7761
268.6502 | 3.4129 | 0.76535 | 0.10817 | 0.45107 | 4.8792 | 0.019017 | 419.4868 | 0.7852 | 0.8821 | 0.10817 | 0.45107 | 0.44076 | 93.9261 | 31.2374 | 31.9673 | 30.7214 | 31255251.1566 | 11634.1805 | -843261474.1298 | 2.6217 | 8.8113
249.325 | 3.253 | 0.99936 | 0.13785 | 0.31373 | 3.2452 | 0.0011264 | 1288.2217 | 0.78102 | 0.81978 | 0.13785 | 0.31373 | 0.54842 | 54.3158 | 20.2857 | 11.6047 | 22.4254 | 23936738.2747 | 9600.6187 | -573133773.8697 | 1.9741 | 3.8567
294.2208 | 2.3649 | 0.75095 | 0.30609 | 0.15075 | 3.3046 | 0.088409 | 457.1564 | 0.61418 | 0.46911 | 0.30609 | 0.15075 | 0.54316 | 33.4663 | 9.2134 | 2.5571 | 21.6957 | 31854928.0787 | 10826.8766 | -822706631.1031 | 2.5724 | 1.9605
199.7206 | 2.2493 | 0.66446 | 0.43488 | 0.14078 | 2.7418 | 0.067699 | 872.5271 | 0.46677 | 0.36741 | 0.43488 | 0.14078 | 0.42434 | 28.9196 | 4.2035 | 1.3945 | 23.3216 | 36001336.9597 | 18025.8538 | -1228030928.8216 | 3.5442 | 1.685
187.2509 | 2.2288 | 0.7885 | 0.28873 | 0.28232 | 3.3203 | 0.043235 | 235.3417 | 0.57133 | 0.63694 | 0.28873 | 0.28232 | 0.42895 | 32.3251 | 7.7505 | 5.1011 | 19.4734 | 30337894.5659 | 16201.7366 | -1033455107.7518 | 3.0777 | 1.6417
169.2198 | 2.3371 | 0.96689 | 0.35487 | 0.36123 | 3.6476 | 0.065338 | 1116.8113 | 0.41771 | 0.66312 | 0.35487 | 0.36123 | 0.28391 | 27.0713 | 4.5851 | 5.8338 | 16.6525 | 24740535.9461 | 14620.3533 | -957400256.2022 | 2.8954 | 0.92628
249.2048 | 2.5362 | 0.50637 | 0.38964 | 0.17051 | 4.2654 | 0.0099221 | 1544.0866 | 0.50316 | 0.43983 | 0.38964 | 0.17051 | 0.43985 | 45.0039 | 7.5654 | 2.9328 | 34.5058 | 47240399.063 | 18956.4577 | -1141403087.104 | 3.3365 | 4.3188
114.3094 | 3.2464 | 0.5986 | 0.17673 | 0.27065 | 3.0349 | 0.065651 | 1224.4917 | 0.7372 | 0.73317 | 0.17673 | 0.27065 | 0.55262 | 59.5765 | 14.9103 | 7.3024 | 37.3638 | 39962337.5566 | 34959.8088 | -2548359448.3418 | 6.7097 | 5.7576
196.402 | 2.0107 | 0.88409 | 0.11165 | 0.49413 | 2.9076 | 0.065681 | 506.0014 | 0.76005 | 0.88815 | 0.11165 | 0.49413 | 0.39422 | 52.0176 | 16.1308 | 20.2184 | 15.6685 | 27057597.5717 | 13776.6408 | -1005199408.1495 | 3.01 | 2.8527
297.1122 | 3.2284 | 0.62307 | 0.29123 | 0.18042 | 3.9103 | 0.03054 | 529.6508 | 0.61942 | 0.52641 | 0.29123 | 0.18042 | 0.52835 | 50.6493 | 11.1465 | 3.8062 | 35.6967 | 38392805.037 | 12921.99 | -855667660.5087 | 2.6515 | 4.9338
165.4829 | 2.0132 | 0.5583 | 0.27559 | 0.2932 | 3.7627 | 0.081738 | 919.9214 | 0.58397 | 0.65622 | 0.27559 | 0.2932 | 0.43121 | 40.3829 | 9.2504 | 6.2897 | 24.8428 | 42846463.8225 | 25891.7808 | -1848473609.5696 | 5.0317 | 2.9402
137.0032 | 2.5261 | 0.88685 | 0.16922 | 0.25844 | 2.5318 | 0.047471 | 1308.0231 | 0.75213 | 0.73263 | 0.16922 | 0.25844 | 0.57235 | 39.1535 | 13.4548 | 6.0753 | 19.6234 | 26973501.147 | 19688.2295 | -1330751514.9798 | 3.7905 | 2.0775
235.464 | 3.3931 | 0.52154 | 0.32976 | 0.48036 | 3.5354 | 0.099976 | 1419.8749 | 0.34062 | 0.72327 | 0.32976 | 0.48036 | 0.18988 | 56.1122 | 3.1986 | 8.0916 | 44.8219 | 45866784.4073 | 19479.3206 | -1749409800.2396 | 4.7942 | 6.2715
245.1622 | 2.3975 | 0.98954 | 0.14094 | 0.16874 | 4.9336 | 0.096182 | 1108.7169 | 0.81451 | 0.70321 | 0.14094 | 0.16874 | 0.69032 | 63.9404 | 37.9677 | 9.2805 | 16.6922 | 24174334.4331 | 9860.5456 | -819434458.0631 | 2.5646 | 4.6293
181.0056 | 2.3254 | 0.95915 | 0.18238 | 0.39866 | 3.2206 | 0.018104 | 530.1947 | 0.67319 | 0.80744 | 0.18238 | 0.39866 | 0.41895 | 39.3875 | 11.624 | 11.0609 | 16.7025 | 24940104.3195 | 13778.6357 | -847306792.8117 | 2.6314 | 1.9716
107.159 | 3.2758 | 0.76681 | 0.23009 | 0.23272 | 3.6188 | 0.064731 | 752.1087 | 0.67685 | 0.64473 | 0.23009 | 0.23272 | 0.53719 | 48.4567 | 13.2751 | 5.7509 | 29.4308 | 31195779.9083 | 29111.6767 | -2055073520.5788 | 5.527 | 4.1001
280.7234 | 3.4562 | 0.97464 | 0.1308 | 0.34968 | 2.9676 | 0.019675 | 868.4865 | 0.78076 | 0.839 | 0.1308 | 0.34968 | 0.51952 | 55.4143 | 18.5189 | 12.4647 | 24.4306 | 24543882.3382 | 8743.083 | -579871488.7132 | 1.9902 | 4.0633
170.5911 | 2.7221 | 0.964 | 0.319 | 0.18744 | 3.737 | 0.062599 | 655.6116 | 0.58112 | 0.53114 | 0.319 | 0.18744 | 0.49356 | 31.9882 | 9.0843 | 3.4499 | 19.4539 | 24814671.5837 | 14546.2911 | -973001447.0924 | 2.9328 | 1.652
152.4009 | 2.1501 | 0.70852 | 0.32684 | 0.49596 | 4.9725 | 0.082134 | 34.9558 | 0.32723 | 0.73137 | 0.32684 | 0.49596 | 0.1772 | 36.9981 | 4.2359 | 11.8554 | 20.9068 | 33762407.2912 | 22153.6792 | -1535905068.6202 | 4.2823 | 2.3578
154.9961 | 2.7608 | 0.7425 | 0.15105 | 0.2962 | 3.6173 | 0.027186 | 974.663 | 0.76651 | 0.77868 | 0.15105 | 0.2962 | 0.55275 | 57.5589 | 20.798 | 11.145 | 25.616 | 32217259.836 | 20785.8574 | -1393212163.2255 | 3.9402 | 4.5601
290.9808 | 3.4602 | 0.89727 | 0.19816 | 0.14877 | 3.0202 | 0.064 | 73.0644 | 0.74725 | 0.57398 | 0.19816 | 0.14877 | 0.65307 | 45.7689 | 15.6387 | 3.5626 | 26.5676 | 26660052.526 | 9162.1359 | -716546990.6926 | 2.3179 | 3.4745
159.4869 | 2.3774 | 0.93659 | 0.3341 | 0.11938 | 4.6089 | 0.0024191 | 1969.69 | 0.59466 | 0.40095 | 0.3341 | 0.11938 | 0.54652 | 31.9214 | 11.8459 | 2.5875 | 17.488 | 25540985.7834 | 16014.4767 | -921120060.1559 | 2.8084 | 1.5313
124.8757 | 2.5809 | 0.63373 | 0.14125 | 0.34578 | 3.8902 | 0.012415 | 908.29 | 0.76515 | 0.81455 | 0.14125 | 0.34578 | 0.51297 | 65.2181 | 22.1979 | 14.9628 | 28.0575 | 37747028.4775 | 30227.6882 | -1980660464.1221 | 5.3486 | 5.5641
214.3577 | 3.4443 | 0.99387 | 0.30815 | 0.43112 | 4.2792 | 0.061485 | 534.5676 | 0.43136 | 0.73552 | 0.30815 | 0.43112 | 0.26074 | 38.9709 | 5.6892 | 9.4067 | 23.875 | 24068907.7434 | 11228.3833 | -794660185.3953 | 2.5052 | 2.7664
161.8 | 3.4514 | 0.82874 | 0.32451 | 0.20029 | 4.2588 | 0.0081488 | 1610.2998 | 0.56779 | 0.52548 | 0.32451 | 0.20029 | 0.4752 | 42.6198 | 9.7986 | 4.13 | 28.6912 | 28864631.4825 | 17839.6994 | -1067708690.9079 | 3.1598 | 3.5557
296.5934 | 2.118 | 0.65018 | 0.29215 | 0.18157 | 2.7131 | 0.075642 | 1329.7157 | 0.61775 | 0.52722 | 0.29215 | 0.18157 | 0.52628 | 32.7704 | 7.6791 | 2.6494 | 22.442 | 36791687.2804 | 12404.7575 | -904626364.5215 | 2.7688 | 1.9047
104.0596 | 2.1272 | 0.62857 | 0.16181 | 0.25663 | 3.8201 | 0.099633 | 1480.2835 | 0.76328 | 0.73997 | 0.16181 | 0.25663 | 0.58156 | 54.4066 | 21.5725 | 9.5195 | 23.3146 | 38056491.4559 | 36571.8232 | -2661635877.6871 | 6.9812 | 4.0975
291.8364 | 2.3023 | 0.51647 | 0.3118 | 0.43633 | 4.9575 | 0.039275 | 305.3005 | 0.42018 | 0.71517 | 0.3118 | 0.43633 | 0.25187 | 47.9031 | 6.292 | 10.9001 | 30.711 | 46317311.722 | 15870.9878 | -1063639187.5379 | 3.1501 | 4.3012
281.0092 | 3.3529 | 0.63845 | 0.29927 | 0.14067 | 3.7088 | 0.065496 | 1783.4108 | 0.62671 | 0.4575 | 0.29927 | 0.14067 | 0.56006 | 49.8249 | 10.9055 | 2.739 | 36.1804 | 37467711.9987 | 13333.2704 | -1063886721.2274 | 3.1507 | 4.8837
215.7673 | 2.2465 | 0.65853 | 0.16377 | 0.44549 | 4.0372 | 0.098588 | 173.5565 | 0.68157 | 0.82995 | 0.16377 | 0.44549 | 0.39073 | 55.8917 | 15.1343 | 17.2551 | 23.5023 | 36325156.7862 | 16835.3378 | -1340543381.0815 | 3.8139 | 4.298
277.7359 | 2.3157 | 0.81186 | 0.34077 | 0.38799 | 3.7412 | 0.043664 | 1106.0919 | 0.4166 | 0.67136 | 0.34077 | 0.38799 | 0.27124 | 31.0225 | 4.6789 | 6.6926 | 19.6511 | 29464927.865 | 10608.9716 | -664243236.0731 | 2.1925 | 1.5825
244.745 | 3.1702 | 0.92627 | 0.21339 | 0.13663 | 4.7714 | 0.0074663 | 680.9203 | 0.73205 | 0.54258 | 0.21339 | 0.13663 | 0.64999 | 51.2149 | 22.8358 | 4.8001 | 23.5789 | 25825577.5961 | 10552.0338 | -609928089.6207 | 2.0623 | 3.9717
103.4749 | 3.1149 | 0.53657 | 0.48735 | 0.20008 | 4.1899 | 0.090727 | 760.2503 | 0.36524 | 0.42416 | 0.48735 | 0.20008 | 0.31258 | 46.9188 | 4.2223 | 2.7027 | 39.9938 | 44581585.0656 | 43084.4322 | -3153899717.7707 | 8.1614 | 5.0038
158.493 | 2.2703 | 0.693 | 0.48403 | 0.38093 | 4.7846 | 0.012375 | 1045.8077 | 0.20019 | 0.58542 | 0.48403 | 0.38093 | 0.13504 | 30.584 | 2.0975 | 5.9163 | 22.5702 | 34518566.1096 | 21779.2342 | -1298845782.9116 | 3.714 | 1.8675
154.7413 | 2.4609 | 0.85016 | 0.15866 | 0.22059 | 3.0863 | 0.084027 | 1232.1659 | 0.77827 | 0.71384 | 0.15866 | 0.22059 | 0.62075 | 45.6561 | 18.9724 | 6.742 | 19.9417 | 28137303.7328 | 18183.4462 | -1343957868.6486 | 3.8221 | 2.8087
158.8208 | 2.8081 | 0.89144 | 0.45444 | 0.17467 | 4.852 | 0.089797 | 1556.7269 | 0.4227 | 0.40815 | 0.45444 | 0.17467 | 0.37089 | 30.8543 | 6.2221 | 2.9302 | 21.7021 | 26834436.6856 | 16896.0497 | -1215183996.2379 | 3.5134 | 1.8188
194.8349 | 2.1033 | 0.78253 | 0.29742 | 0.30546 | 3.6938 | 0.084407 | 1352.9992 | 0.545 | 0.64822 | 0.29742 | 0.30546 | 0.39711 | 32.227 | 7.749 | 5.9605 | 18.5175 | 30569118.5956 | 15689.7586 | -1109564579.81 | 3.2602 | 1.5803
104.8543 | 2.7505 | 0.7412 | 0.28215 | 0.28882 | 4.1505 | 0.076136 | 1797.3302 | 0.57701 | 0.64747 | 0.28215 | 0.28882 | 0.42903 | 42.1573 | 9.9162 | 6.6754 | 25.5657 | 32273711.6514 | 30779.5717 | -2177050754.4693 | 5.8195 | 3.2135
291.3086 | 2.6154 | 0.83117 | 0.44437 | 0.27086 | 3.3397 | 0.076233 | 701.2242 | 0.36503 | 0.52237 | 0.44437 | 0.27086 | 0.28476 | 28.2395 | 3.3626 | 3.1985 | 21.6783 | 28780438.1226 | 9879.7063 | -701853498.5963 | 2.2827 | 1.4992
100.699 | 3.2048 | 0.54341 | 0.48326 | 0.40592 | 3.967 | 0.07386 | 806.17 | 0.17064 | 0.60113 | 0.48326 | 0.40592 | 0.11083 | 47.2954 | 1.4295 | 5.2355 | 40.6305 | 44021152.9382 | 43715.58 | -3109563207.2234 | 8.0551 | 5.0894
193.1772 | 3.0187 | 0.76179 | 0.2789 | 0.40491 | 3.4198 | 0.094494 | 622.5702 | 0.50423 | 0.72259 | 0.2789 | 0.40491 | 0.31619 | 41.1926 | 6.0917 | 7.8007 | 27.3002 | 31401429.4679 | 16255.25 | -1282044588.2606 | 3.6737 | 3.2117
132.1547 | 2.6292 | 0.68454 | 0.46356 | 0.24101 | 2.5005 | 0.018133 | 1793.3165 | 0.36376 | 0.48263 | 0.46356 | 0.24101 | 0.29543 | 31.0072 | 2.5038 | 2.0426 | 26.4608 | 34945108.869 | 26442.5806 | -1645557204.0133 | 4.5452 | 2.1706
144.8097 | 2.1393 | 0.60218 | 0.39294 | 0.47702 | 4.2159 | 0.09568 | 785.8544 | 0.22893 | 0.68535 | 0.39294 | 0.47702 | 0.13004 | 34.7088 | 2.1923 | 8.0413 | 24.4752 | 39724767.7256 | 27432.3924 | -1961405061.1716 | 5.3024 | 2.4123
208.0241 | 3.1018 | 0.8065 | 0.30088 | 0.17078 | 2.7353 | 0.032168 | 552.2454 | 0.6117 | 0.50456 | 0.30088 | 0.17078 | 0.52834 | 36.4825 | 7.5468 | 2.4394 | 26.4963 | 29660581.7459 | 14258.2429 | -902337268.3227 | 2.7633 | 2.6391
281.9219 | 2.2784 | 0.80374 | 0.37803 | 0.22373 | 3.8388 | 0.023425 | 1454.9959 | 0.48588 | 0.51501 | 0.37803 | 0.22373 | 0.39824 | 29.4535 | 6.354 | 3.5696 | 19.5298 | 29762517.127 | 10557.0068 | -600745241.6924 | 2.0403 | 1.4335
186.8381 | 3.1515 | 0.64515 | 0.39193 | 0.46297 | 2.9372 | 0.041911 | 1745.0287 | 0.24934 | 0.67943 | 0.39193 | 0.46297 | 0.14511 | 40.8142 | 1.7087 | 5.4514 | 33.6542 | 37078835.6525 | 19845.431 | -1343390165.2397 | 3.8208 | 3.7658
254.7365 | 2.1552 | 0.9789 | 0.22493 | 0.37147 | 2.5291 | 0.021889 | 1917.8311 | 0.61668 | 0.76378 | 0.22493 | 0.37147 | 0.4036 | 28.8607 | 7.1301 | 6.5626 | 15.168 | 24436927.6259 | 9593.0225 | -558391772.1467 | 1.9387 | 0.78073
149.2541 | 2.0809 | 0.86037 | 0.16915 | 0.20567 | 2.9798 | 0.031284 | 1514.6282 | 0.76829 | 0.6857 | 0.16915 | 0.20567 | 0.62518 | 39.66 | 17.3045 | 5.6929 | 16.6626 | 27803551.8172 | 18628.3291 | -1210313189.1246 | 3.5017 | 1.9338
118.1246 | 2.6248 | 0.69928 | 0.33993 | 0.30874 | 4.7755 | 0.015856 | 167.0656 | 0.48112 | 0.61972 | 0.33993 | 0.30874 | 0.35133 | 40.4299 | 7.7551 | 6.8148 | 25.8601 | 34208699.5336 | 28959.8337 | -1802305787.9081 | 4.921 | 3.1236
118.5579 | 2.2331 | 0.82607 | 0.14185 | 0.15282 | 3.6834 | 0.079175 | 435.4454 | 0.81688 | 0.65905 | 0.14185 | 0.15282 | 0.70534 | 53.6366 | 28.7781 | 6.2349 | 18.6236 | 28957997.4236 | 24425.1918 | -1734799217.333 | 4.7592 | 3.5472
183.5112 | 3.0003 | 0.53759 | 0.47227 | 0.31082 | 2.8158 | 0.04573 | 498.3623 | 0.29181 | 0.54146 | 0.47227 | 0.31082 | 0.21692 | 43.3932 | 2.0321 | 2.9117 | 38.4494 | 44497482.4743 | 24247.8255 | -1653092912.9974 | 4.5633 | 4.4692
205.0624 | 3.2942 | 0.71335 | 0.30511 | 0.10795 | 4.0711 | 0.092171 | 1200.0065 | 0.63314 | 0.3883 | 0.30511 | 0.10795 | 0.58694 | 46.3831 | 12.3052 | 2.2631 | 31.8148 | 33533969.6649 | 16353.0534 | -1334301028.4748 | 3.799 | 4.1857
126.0293 | 2.7546 | 0.81889 | 0.25673 | 0.31419 | 4.6723 | 0.070934 | 544.5087 | 0.59991 | 0.68709 | 0.25673 | 0.31419 | 0.42908 | 44.4287 | 12.2699 | 8.9845 | 23.1744 | 29212029.2187 | 23178.7592 | -1623282427.9383 | 4.4918 | 3.2635
298.8951 | 2.4956 | 0.9761 | 0.27785 | 0.23129 | 3.538 | 0.052406 | 211.1339 | 0.613 | 0.61906 | 0.27785 | 0.23129 | 0.49086 | 32.0625 | 9.8207 | 4.6275 | 17.6143 | 24507051.5073 | 8199.216 | -523950095.2008 | 1.8562 | 1.4615
235.5007 | 2.2865 | 0.57733 | 0.36506 | 0.4661 | 3.5326 | 0.021831 | 1287.4956 | 0.29325 | 0.69612 | 0.36506 | 0.4661 | 0.16884 | 36.939 | 2.5671 | 7.0866 | 27.2853 | 41434131.8439 | 17594.0605 | -1084592662.8871 | 3.2003 | 2.8392
162.1491 | 2.8327 | 0.60571 | 0.48547 | 0.23936 | 4.1452 | 0.07889 | 279.1475 | 0.33709 | 0.46939 | 0.48547 | 0.23936 | 0.27517 | 39.1217 | 3.6916 | 3.2111 | 32.2189 | 39492921.5005 | 24355.9318 | -1765172164.3902 | 4.832 | 3.5437
271.1297 | 2.8016 | 0.59758 | 0.19777 | 0.21426 | 4.5551 | 0.061624 | 858.2181 | 0.72731 | 0.66031 | 0.19777 | 0.21426 | 0.58798 | 61.3309 | 21.2785 | 7.7538 | 32.2986 | 40030305.6426 | 14764.2665 | -1146150199.2383 | 3.3479 | 5.7122
122.8244 | 3.0983 | 0.81284 | 0.47459 | 0.21021 | 3.2341 | 0.015017 | 639.1182 | 0.37336 | 0.44281 | 0.47459 | 0.21021 | 0.3152 | 31.8857 | 3.3749 | 2.2507 | 26.2601 | 29429357.2013 | 23960.5061 | -1450856909.1871 | 4.0784 | 2.2689
268.9426 | 2.4813 | 0.8642 | 0.40141 | 0.36431 | 3.4062 | 0.046984 | 350.4366 | 0.34366 | 0.61954 | 0.40141 | 0.36431 | 0.23428 | 27.7614 | 3.1236 | 4.8572 | 19.7806 | 27680380.0506 | 10292.3008 | -634645195.8458 | 2.1216 | 1.2743
219.673 | 3.2371 | 0.66972 | 0.17286 | 0.40273 | 4.1781 | 0.03492 | 1755.9975 | 0.68776 | 0.80696 | 0.17286 | 0.40273 | 0.42442 | 64.7133 | 16.1184 | 15.2946 | 33.3002 | 35718631.2982 | 16259.9111 | -1156786752.4034 | 3.3734 | 6.0676
145.6193 | 2.3005 | 0.87392 | 0.12159 | 0.22781 | 4.192 | 0.0077332 | 414.128 | 0.8276 | 0.77073 | 0.12159 | 0.22781 | 0.65061 | 65.7195 | 35.2435 | 12.3402 | 18.1358 | 27372459.8923 | 18797.2791 | -1216364993.2445 | 3.5162 | 4.7621
120.3224 | 2.9919 | 0.806 | 0.35475 | 0.22615 | 4.7302 | 0.02016 | 1509.1816 | 0.51453 | 0.53353 | 0.35475 | 0.22615 | 0.4191 | 39.0915 | 8.7804 | 4.7378 | 25.5733 | 29679266.386 | 24666.4526 | -1553079892.5458 | 4.3235 | 2.9644
290.1293 | 3.3445 | 0.77124 | 0.39789 | 0.17459 | 2.5938 | 0.07524 | 1433.0701 | 0.49082 | 0.4405 | 0.39789 | 0.17459 | 0.42752 | 36.0435 | 4.379 | 1.7883 | 29.8762 | 31016849.2181 | 10690.7 | -845488971.8922 | 2.627 | 2.9464
178.7036 | 2.5838 | 0.92994 | 0.45872 | 0.24604 | 3.1271 | 0.053121 | 378.7737 | 0.36598 | 0.49939 | 0.45872 | 0.24604 | 0.29523 | 24.9392 | 3.1622 | 2.6353 | 19.1417 | 25723543.9244 | 14394.5276 | -906415588.8998 | 2.7731 | 0.94464
103.5756 | 3.3228 | 0.85604 | 0.4779 | 0.41783 | 3.5614 | 0.05837 | 1081.3915 | 0.1637 | 0.6107 | 0.4779 | 0.41783 | 0.10427 | 32.8546 | 1.2209 | 4.8924 | 26.7413 | 27944209.0596 | 26979.5275 | -1814976420.9356 | 4.9514 | 2.4191
114.6686 | 2.8463 | 0.71897 | 0.1001 | 0.45986 | 2.7735 | 0.073119 | 1929.3943 | 0.79772 | 0.8918 | 0.1001 | 0.45986 | 0.44004 | 66.4488 | 19.1559 | 20.0189 | 27.274 | 33271761.9395 | 29015.5818 | -2179435319.483 | 5.8252 | 5.1989
169.0062 | 2.7859 | 0.68399 | 0.33792 | 0.2991 | 3.6452 | 0.0091483 | 56.558 | 0.49075 | 0.61362 | 0.33792 | 0.2991 | 0.36298 | 39.2822 | 6.1523 | 5.0695 | 28.0604 | 34973074.0262 | 20693.3655 | -1234521355.6726 | 3.5597 | 3.1358
191.9135 | 3.2302 | 0.6304 | 0.23926 | 0.1185 | 2.8706 | 0.068686 | 1492.9686 | 0.70658 | 0.47051 | 0.23926 | 0.1185 | 0.64224 | 49.6418 | 12.1069 | 2.2338 | 35.3011 | 37946134.226 | 19772.5221 | -1508130702.9953 | 4.2157 | 4.67
227.2904 | 3.1625 | 0.54466 | 0.26228 | 0.11963 | 4.5009 | 0.040707 | 1555.8596 | 0.67888 | 0.45005 | 0.26228 | 0.11963 | 0.61809 | 59.8931 | 16.6652 | 3.2255 | 40.0025 | 43919447.2909 | 19323.0553 | -1372954978.3649 | 3.8916 | 6.2662
180.7093 | 2.6312 | 0.86162 | 0.36624 | 0.2614 | 2.6978 | 0.065074 | 1602.9363 | 0.47701 | 0.56152 | 0.36624 | 0.2614 | 0.37236 | 28.3738 | 4.3095 | 3.0253 | 21.0389 | 27763252.8203 | 15363.4875 | -1043748321.8267 | 3.1024 | 1.3958
152.3649 | 3.1189 | 0.95981 | 0.47362 | 0.12507 | 4.6529 | 0.06055 | 756.0559 | 0.43175 | 0.3364 | 0.47362 | 0.12507 | 0.40131 | 30.5123 | 6.1945 | 1.9306 | 22.3873 | 24923099.8713 | 16357.5112 | -1085613141.5343 | 3.2027 | 1.8393
103.8262 | 2.9676 | 0.56296 | 0.47987 | 0.11215 | 2.6961 | 0.058813 | 1100.9067 | 0.43269 | 0.29544 | 0.47987 | 0.11215 | 0.40798 | 40.9083 | 3.6015 | 0.99002 | 36.3168 | 42491848.4237 | 40925.9488 | -2813089894.5688 | 7.3443 | 4.0334
144.5403 | 2.0789 | 0.65938 | 0.15887 | 0.18837 | 4.6834 | 0.076672 | 1566.4604 | 0.7866 | 0.68025 | 0.15887 | 0.18837 | 0.65276 | 60.6811 | 30.2355 | 8.7251 | 21.7205 | 36278642.7968 | 25099.3232 | -1822429446.1655 | 4.9693 | 4.7141
120.6702 | 2.1343 | 0.74542 | 0.37536 | 0.21154 | 3.4152 | 0.055992 | 1465.4133 | 0.4968 | 0.50277 | 0.37536 | 0.21154 | 0.4131 | 28.6548 | 5.9054 | 3.024 | 19.7253 | 32091004.3197 | 26593.9847 | -1751218740.51 | 4.7985 | 1.3494
218.2913 | 2.3876 | 0.56097 | 0.36197 | 0.41849 | 2.9034 | 0.040151 | 433.0643 | 0.35238 | 0.67473 | 0.36197 | 0.41849 | 0.21954 | 37.3637 | 2.7668 | 5.2741 | 29.3228 | 42642979.23 | 19534.8969 | -1280649009.2933 | 3.6703 | 3.0259
150.8081 | 2.7587 | 0.9052 | 0.40608 | 0.16672 | 4.2576 | 0.028853 | 1956.028 | 0.48553 | 0.42636 | 0.40608 | 0.16672 | 0.42721 | 30.7803 | 7.0377 | 2.7464 | 20.9961 | 26426581.8829 | 17523.3185 | -1083988884.1453 | 3.1988 | 1.7203
243.196 | 3.2151 | 0.85993 | 0.26504 | 0.44396 | 4.8951 | 0.076914 | 26.1567 | 0.49622 | 0.75034 | 0.26504 | 0.44396 | 0.291 | 47.086 | 8.4446 | 12.8834 | 25.758 | 27817772.8851 | 11438.4155 | -892161374.0165 | 2.7389 | 3.7752
150.7399 | 2.2025 | 0.69317 | 0.32313 | 0.18646 | 3.4126 | 0.093627 | 665.1138 | 0.57655 | 0.50868 | 0.32313 | 0.18646 | 0.49041 | 33.1223 | 8.1379 | 3.094 | 21.8904 | 34510246.0338 | 22893.9031 | -1633242627.6561 | 4.5157 | 1.9602
204.1215 | 2.0983 | 0.51811 | 0.40726 | 0.26235 | 2.6576 | 0.018365 | 338.0614 | 0.42122 | 0.53613 | 0.40726 | 0.26235 | 0.33039 | 33.9778 | 3.3874 | 2.6898 | 27.9007 | 46170157.5268 | 22618.9633 | -1382624926.295 | 3.9148 | 2.5749
184.7704 | 2.5268 | 0.98036 | 0.28279 | 0.31108 | 4.9819 | 0.049762 | 594.2711 | 0.56287 | 0.68323 | 0.28279 | 0.31108 | 0.40613 | 37.6091 | 11.2419 | 8.6107 | 17.7565 | 24400618.5913 | 13205.9163 | -857097636.5947 | 2.6549 | 2.1389
181.3307 | 2.3111 | 0.58552 | 0.20898 | 0.22172 | 3.0705 | 0.0073983 | 1204.0619 | 0.70963 | 0.6556 | 0.20898 | 0.22172 | 0.56929 | 45.453 | 13.1422 | 5.1184 | 27.1924 | 40854734.9689 | 22530.5136 | -1400558704.9602 | 3.9578 | 3.5211
157.454 | 2.8708 | 0.51063 | 0.24829 | 0.31772 | 4.3193 | 0.027417 | 401.8197 | 0.61061 | 0.6966 | 0.24829 | 0.31772 | 0.43399 | 59.2795 | 11.8626 | 8.6844 | 38.7325 | 46846968.0857 | 29752.7999 | -1974003425.3853 | 5.3326 | 6.0725
144.9558 | 2.4852 | 0.58575 | 0.34183 | 0.12736 | 2.699 | 0.069786 | 609.66 | 0.58213 | 0.40066 | 0.34183 | 0.12736 | 0.53081 | 37.3957 | 6.5852 | 1.58 | 29.2304 | 40839047.2519 | 28173.4573 | -1969449358.0382 | 5.3217 | 2.9978
108.8477 | 2.0877 | 0.66317 | 0.21897 | 0.19868 | 2.8072 | 0.0036871 | 82.685 | 0.70465 | 0.61948 | 0.21897 | 0.19868 | 0.58234 | 37.4199 | 11.7301 | 4.002 | 21.6879 | 36071132.5495 | 33139.0879 | -2054092551.1366 | 5.5247 | 2.2247
129.7332 | 2.1753 | 0.68639 | 0.26106 | 0.44432 | 3.6203 | 0.057528 | 477.2358 | 0.50308 | 0.75331 | 0.26106 | 0.44432 | 0.29461 | 37.9337 | 6.4193 | 9.6811 | 21.8333 | 34851105.7239 | 26863.6794 | -1802959953.7503 | 4.9226 | 2.4113
142.9569 | 2.5982 | 0.94931 | 0.12803 | 0.24304 | 4.4615 | 0.044772 | 1838.6908 | 0.815 | 0.78281 | 0.12803 | 0.24304 | 0.62894 | 66.5996 | 34.437 | 13.3071 | 18.8554 | 25198724.8357 | 17626.8023 | -1248575491.1509 | 3.5934 | 4.9809
281.0863 | 2.3499 | 0.67776 | 0.26004 | 0.35117 | 3.0938 | 0.091313 | 1612.227 | 0.57288 | 0.70785 | 0.26004 | 0.35117 | 0.38879 | 37.7183 | 7.2676 | 6.5643 | 23.8864 | 35294815.6867 | 12556.5745 | -996797512.8492 | 2.9898 | 2.5243
133.4422 | 3.0091 | 0.83832 | 0.44692 | 0.32127 | 4.3499 | 0.040609 | 1771.8426 | 0.31756 | 0.56328 | 0.44692 | 0.32127 | 0.23181 | 33.1873 | 3.5451 | 4.913 | 24.7291 | 28534903.3177 | 21383.7224 | -1387463623.73 | 3.9264 | 2.2976
139.7494 | 2.9502 | 0.63051 | 0.33939 | 0.38824 | 4.2244 | 0.065009 | 1567.6839 | 0.4186 | 0.6724 | 0.33939 | 0.38824 | 0.27237 | 45.1558 | 5.3268 | 7.5927 | 32.2363 | 37939779.6486 | 27148.4438 | -1936459574.304 | 5.2426 | 4.1212
232.6348 | 3.4138 | 0.96937 | 0.22362 | 0.14376 | 4.3246 | 0.087246 | 538.0015 | 0.71724 | 0.55484 | 0.22362 | 0.14376 | 0.63262 | 47.8528 | 19.2228 | 4.3683 | 24.2617 | 24677281.7671 | 10607.7359 | -869513378.0644 | 2.6846 | 3.6536
241.4101 | 3.4865 | 0.91129 | 0.3998 | 0.3401 | 4.8187 | 0.011239 | 1858.1037 | 0.36852 | 0.60791 | 0.3998 | 0.3401 | 0.2601 | 37.724 | 4.9256 | 6.4406 | 26.3578 | 26250021.9083 | 10873.624 | -602101489.2528 | 2.0435 | 2.906
214.2318 | 3.1218 | 0.83393 | 0.47091 | 0.29882 | 4.065 | 0.063634 | 813.7348 | 0.30492 | 0.53239 | 0.47091 | 0.29882 | 0.23027 | 32.9664 | 3.1231 | 4.0529 | 25.7904 | 28685168.6501 | 13389.7795 | -930158508.0608 | 2.83 | 2.3621
265.0146 | 3.0191 | 0.62549 | 0.2231 | 0.47011 | 4.6729 | 0.086092 | 1833.8104 | 0.55231 | 0.79083 | 0.2231 | 0.47011 | 0.3068 | 58.8209 | 10.0969 | 15.4713 | 33.2528 | 38244086.8847 | 14430.9382 | -1241786608.8691 | 3.5772 | 5.5702
114.3793 | 2.3966 | 0.93214 | 0.13875 | 0.30334 | 3.0618 | 0.075922 | 1547.5197 | 0.78291 | 0.80298 | 0.13875 | 0.30334 | 0.55791 | 47.574 | 19.3437 | 10.5174 | 17.7129 | 25662778.7079 | 22436.5652 | -1603112468.7583 | 4.4434 | 2.741
267.4532 | 2.2263 | 0.86713 | 0.30805 | 0.46069 | 3.6077 | 0.029228 | 1093.3677 | 0.40245 | 0.7285 | 0.30805 | 0.46069 | 0.23126 | 30.4211 | 4.2556 | 8.4774 | 17.6881 | 27586954.9696 | 10314.6852 | -604931487.0985 | 2.0503 | 1.3274
166.3383 | 2.3259 | 0.90093 | 0.42548 | 0.26169 | 4.6619 | 0.074403 | 1623.613 | 0.39745 | 0.52566 | 0.42548 | 0.26169 | 0.31284 | 27.6768 | 5.3858 | 4.5051 | 17.7859 | 26551947.3781 | 15962.6217 | -1073490878.1164 | 3.1737 | 1.1494
149.442 | 3.4103 | 0.92921 | 0.30167 | 0.21716 | 4.4533 | 0.059339 | 371.9426 | 0.58857 | 0.57224 | 0.30167 | 0.21716 | 0.48117 | 41.482 | 11.1603 | 5.0367 | 25.2849 | 25743775.5825 | 17226.6018 | -1193285841.6108 | 3.4609 | 3.1501
197.5808 | 3.4094 | 0.59589 | 0.29373 | 0.38589 | 2.7348 | 0.0033024 | 1675.3625 | 0.49457 | 0.70213 | 0.29373 | 0.38589 | 0.32038 | 49.7496 | 4.6868 | 5.645 | 39.4178 | 40144108.6348 | 20317.823 | -1220843546.5894 | 3.527 | 5.0873
187.8786 | 2.3152 | 0.61007 | 0.36465 | 0.23551 | 4.1829 | 0.039949 | 326.8277 | 0.49589 | 0.53678 | 0.36465 | 0.23551 | 0.39984 | 37.5961 | 7.2064 | 4.2446 | 26.145 | 39210589.6174 | 20870.1693 | -1353199571.6505 | 3.8443 | 2.8383
277.4435 | 2.1497 | 0.70236 | 0.40844 | 0.24352 | 3.1384 | 0.080752 | 1836.3866 | 0.43325 | 0.51686 | 0.40844 | 0.24352 | 0.34804 | 28.2284 | 4.2018 | 2.94 | 21.0866 | 34058697.8283 | 12275.9053 | -880335650.6697 | 2.7106 | 1.4261
218.9505 | 3.0497 | 0.68832 | 0.22413 | 0.12432 | 4.6901 | 0.09895 | 839.2742 | 0.72284 | 0.4988 | 0.22413 | 0.12432 | 0.65155 | 56.0345 | 21.4223 | 4.0875 | 30.5247 | 34753470.1782 | 15872.7551 | -1343509348.6329 | 3.821 | 5.0557
180.5527 | 2.5356 | 0.91457 | 0.15761 | 0.17664 | 2.5527 | 0.051121 | 1754.7471 | 0.79118 | 0.67213 | 0.15761 | 0.17664 | 0.66575 | 40.5375 | 16.9418 | 4.4952 | 19.1005 | 26155907.3068 | 14486.5777 | -1001776497.5488 | 3.0017 | 2.1373
116.146 | 2.0325 | 0.58542 | 0.30824 | 0.29125 | 4.8847 | 0.019385 | 1669.6286 | 0.53825 | 0.62899 | 0.30824 | 0.29125 | 0.40051 | 41.1428 | 9.9725 | 7.2518 | 23.9185 | 40861762.7192 | 35181.3676 | -2260352257.5815 | 6.0192 | 3.0273
169.0521 | 2.5229 | 0.74601 | 0.29727 | 0.31095 | 3.2349 | 0.049717 | 1258.6404 | 0.54177 | 0.65239 | 0.29727 | 0.31095 | 0.39177 | 35.3139 | 6.6985 | 5.3165 | 23.2989 | 32065902.9587 | 18968.0541 | -1267973104.9954 | 3.6399 | 2.2745
290.6561 | 3.4725 | 0.60992 | 0.2212 | 0.29337 | 2.6013 | 0.027319 | 692.725 | 0.66315 | 0.70411 | 0.2212 | 0.29337 | 0.48542 | 53.6138 | 8.9692 | 5.4206 | 39.224 | 39220536.0411 | 13493.7954 | -909749594.7161 | 2.7811 | 5.3568
123.8977 | 3.4107 | 0.68911 | 0.16607 | 0.34732 | 4.8705 | 0.065031 | 213.9374 | 0.72441 | 0.78958 | 0.16607 | 0.34732 | 0.48661 | 72.5255 | 22.4228 | 16.0042 | 34.0984 | 34713179.3306 | 28017.6177 | -2066545202.685 | 5.5545 | 7.0118
109.857 | 2.4464 | 0.56022 | 0.35993 | 0.11804 | 3.428 | 0.012116 | 1182.226 | 0.56543 | 0.37045 | 0.35993 | 0.11804 | 0.52203 | 39.6634 | 7.8118 | 1.7665 | 30.0852 | 42699589.8069 | 38868.3373 | -2457463600.727 | 6.4917 | 3.3486
116.5245 | 3.1121 | 0.62365 | 0.3233 | 0.43396 | 2.8731 | 0.038764 | 484.4455 | 0.40249 | 0.7066 | 0.3233 | 0.43396 | 0.24275 | 43.8274 | 3.3896 | 6.0594 | 34.3785 | 38356853.916 | 32917.4278 | -2189261372.0338 | 5.8487 | 4.0878
136.9185 | 2.06 | 0.77683 | 0.29898 | 0.47973 | 4.4384 | 0.026799 | 959.9005 | 0.39905 | 0.7422 | 0.29898 | 0.47973 | 0.2213 | 34.6208 | 5.1618 | 11.1896 | 18.2694 | 30793603.1125 | 22490.4614 | -1409928902.3046 | 3.9803 | 1.8499
265.5078 | 2.0162 | 0.92762 | 0.48423 | 0.16205 | 2.666 | 0.041302 | 528.6551 | 0.39584 | 0.38304 | 0.48423 | 0.16205 | 0.35372 | 19.4359 | 3.06 | 1.4018 | 14.9742 | 25787750.4868 | 9712.6155 | -540761857.1284 | 1.8965 | 0.02377
115.8969 | 2.1566 | 0.85344 | 0.10601 | 0.26433 | 4.6999 | 0.050195 | 1647.0185 | 0.84198 | 0.81731 | 0.10601 | 0.26433 | 0.62966 | 79.6809 | 43.8599 | 18.4123 | 17.4087 | 28029363.805 | 24184.7305 | -1723377835.7276 | 4.7318 | 6.178
280.0958 | 2.4248 | 0.64899 | 0.19481 | 0.11504 | 4.801 | 0.079216 | 1611.3708 | 0.76066 | 0.51445 | 0.19481 | 0.11504 | 0.69015 | 56.9188 | 26.7236 | 4.4545 | 25.7407 | 36859512.6368 | 13159.6089 | -1053262144.1419 | 3.1252 | 4.7264
284.6195 | 2.9031 | 0.60716 | 0.20425 | 0.42615 | 4.1085 | 0.067634 | 459.2758 | 0.61881 | 0.78918 | 0.20425 | 0.42615 | 0.3696 | 58.0895 | 11.6811 | 13.4681 | 32.9403 | 39398504.857 | 13842.5192 | -1109175695.114 | 3.2592 | 5.3971
253.0819 | 3.4995 | 0.90387 | 0.14806 | 0.46207 | 3.2996 | 0.096093 | 1153.5511 | 0.70257 | 0.84943 | 0.14806 | 0.46207 | 0.38987 | 56.5037 | 13.6511 | 16.179 | 26.6735 | 26465491.6236 | 10457.2837 | -967733478.6527 | 2.9201 | 4.4866
226.8263 | 3.4229 | 0.99451 | 0.45637 | 0.37136 | 4.7746 | 0.094929 | 113.7031 | 0.25285 | 0.6181 | 0.45637 | 0.37136 | 0.17227 | 32.6481 | 2.8319 | 6.1043 | 23.7119 | 24053361.9315 | 10604.3113 | -828368788.335 | 2.586 | 2.171
263.9811 | 3.4926 | 0.94757 | 0.33652 | 0.41225 | 4.3161 | 0.012808 | 25.1798 | 0.40102 | 0.69895 | 0.33652 | 0.41225 | 0.25123 | 38.7635 | 5.0627 | 8.3076 | 25.3931 | 25244876.3699 | 9563.1389 | -518849603.5822 | 1.8439 | 2.8891
297.9793 | 2.2526 | 0.72018 | 0.15039 | 0.47762 | 4.867 | 0.076699 | 137.762 | 0.68934 | 0.85071 | 0.15039 | 0.47762 | 0.37198 | 64.749 | 18.9146 | 24.2858 | 21.5486 | 33215780.4267 | 11147.0086 | -898634007.8431 | 2.7545 | 5.1289
214.1934 | 2.0904 | 0.75694 | 0.28484 | 0.41032 | 3.891 | 0.02466 | 913.5496 | 0.48983 | 0.72104 | 0.28484 | 0.41032 | 0.30484 | 34.3755 | 6.543 | 8.807 | 19.0256 | 31602575.1988 | 14754.2231 | -898711726.2717 | 2.7546 | 1.8466
166.7156 | 3.4578 | 0.93561 | 0.23808 | 0.17526 | 3.1199 | 0.072546 | 119.5732 | 0.68847 | 0.57939 | 0.23808 | 0.17526 | 0.58666 | 41.1499 | 12.0795 | 3.6087 | 25.4617 | 25567693.71 | 15336.1147 | -1125704347.5894 | 3.2989 | 2.9838
245.9347 | 2.2138 | 0.70953 | 0.36121 | 0.42376 | 3.77 | 0.06772 | 1880.6255 | 0.34813 | 0.67793 | 0.36121 | 0.42376 | 0.21502 | 31.9706 | 3.5262 | 6.9492 | 21.4952 | 33714577.8627 | 13708.7537 | -952720100.6938 | 2.8841 | 1.8477
175.721 | 3.4351 | 0.97796 | 0.26207 | 0.10635 | 3.6283 | 0.047733 | 109.5552 | 0.68363 | 0.44251 | 0.26207 | 0.10635 | 0.63158 | 40.2517 | 13.739 | 2.3135 | 24.1991 | 24460539.5732 | 13920.1029 | -930724053.7553 | 2.8314 | 2.8509
188.8965 | 3.2311 | 0.66777 | 0.46002 | 0.10044 | 2.6182 | 0.080694 | 988.0861 | 0.46155 | 0.28149 | 0.46002 | 0.10044 | 0.43954 | 38.1641 | 3.9307 | 0.89823 | 33.3351 | 35822680.7872 | 18964.181 | -1438351954.0665 | 4.0484 | 3.4889
289.6466 | 2.6922 | 0.72466 | 0.45702 | 0.34816 | 4.477 | 0.059231 | 1579.3888 | 0.27665 | 0.5775 | 0.45702 | 0.34816 | 0.19483 | 33.9527 | 2.9988 | 5.3587 | 25.5952 | 33010659.0013 | 11396.8724 | -790254850.1763 | 2.4946 | 2.4555
237.038 | 2.2368 | 0.56874 | 0.19432 | 0.25971 | 3.1137 | 0.092514 | 878.8584 | 0.71596 | 0.70571 | 0.19432 | 0.25971 | 0.54597 | 47.3787 | 13.7455 | 6.5385 | 27.0947 | 42060294.5557 | 17744.1142 | -1403541420.4684 | 3.965 | 3.686
185.1077 | 2.6535 | 0.95586 | 0.4246 | 0.18178 | 4.2392 | 0.0012296 | 1352.5643 | 0.45394 | 0.45009 | 0.4246 | 0.18178 | 0.39362 | 28.1516 | 6.1748 | 2.8516 | 19.1252 | 25025870.8141 | 13519.6285 | -729532330.6625 | 2.349 | 1.2969
153.6245 | 2.1355 | 0.58073 | 0.29554 | 0.37189 | 2.665 | 0.029312 | 631.7654 | 0.50237 | 0.69303 | 0.29554 | 0.37189 | 0.33257 | 35.3148 | 4.7119 | 5.2688 | 25.3341 | 41191687.351 | 26813.2204 | -1716869532.502 | 4.7162 | 2.4114
258.7381 | 2.5147 | 0.65398 | 0.45726 | 0.2903 | 3.5658 | 0.016758 | 54.1018 | 0.33122 | 0.53251 | 0.45726 | 0.2903 | 0.25244 | 33.141 | 3.093 | 3.5569 | 26.4911 | 36578118.3225 | 14137.121 | -809646563.0656 | 2.5411 | 2.421
223.7843 | 3.1831 | 0.59369 | 0.4391 | 0.39731 | 2.9913 | 0.057681 | 1677.5245 | 0.25051 | 0.61882 | 0.4391 | 0.39731 | 0.16359 | 42.9408 | 1.7511 | 4.2526 | 36.9371 | 40292687.6901 | 18005.1412 | -1312087494.4354 | 3.7457 | 4.2865
135.4239 | 2.806 | 0.59688 | 0.39505 | 0.12685 | 3.0034 | 0.033849 | 351.2146 | 0.52055 | 0.36554 | 0.39505 | 0.12685 | 0.4781 | 39.6139 | 5.7109 | 1.5153 | 32.3877 | 40077144.505 | 29593.8587 | -1920766415.9068 | 5.205 | 3.5396
288.112 | 2.1895 | 0.63224 | 0.15357 | 0.30058 | 3.1995 | 0.085302 | 551.8008 | 0.76127 | 0.77836 | 0.15357 | 0.30058 | 0.54585 | 51.5657 | 17.8683 | 9.8392 | 23.8582 | 37836133.2887 | 13132.4404 | -1060393392.8372 | 3.1423 | 3.7457
289.2615 | 2.099 | 0.91511 | 0.47063 | 0.18398 | 3.3275 | 0.080808 | 1131.5657 | 0.39697 | 0.41707 | 0.47063 | 0.18398 | 0.34539 | 21.6829 | 3.8369 | 2.0438 | 15.8022 | 26140379.8086 | 9036.9378 | -593420148.8016 | 2.0227 | 0.33773
177.9711 | 2.8165 | 0.54366 | 0.2612 | 0.26492 | 3.2278 | 0.042071 | 328.3047 | 0.61942 | 0.64536 | 0.2612 | 0.26492 | 0.47388 | 50.0367 | 9.2011 | 5.1437 | 35.692 | 44000925.1831 | 24723.6404 | -1690767925.2458 | 4.6536 | 4.7988
123.3905 | 2.611 | 0.6928 | 0.49502 | 0.30767 | 3.768 | 0.017898 | 1303.1341 | 0.26339 | 0.52722 | 0.49502 | 0.30767 | 0.1973 | 32.0036 | 2.3597 | 3.6796 | 25.9643 | 34528302.1005 | 27982.9398 | -1735655667.2084 | 4.7612 | 2.2762
296.883 | 3.0324 | 0.96995 | 0.38816 | 0.47889 | 4.1198 | 0.086106 | 1724.8819 | 0.23496 | 0.7053 | 0.38816 | 0.47889 | 0.13295 | 31.7412 | 2.2171 | 7.9859 | 21.5383 | 24662338.1339 | 8307.0903 | -641130474.7582 | 2.1371 | 1.8536
205.1024 | 2.8357 | 0.60644 | 0.11946 | 0.25184 | 4.468 | 0.064179 | 1775.917 | 0.82522 | 0.79091 | 0.11946 | 0.25184 | 0.6287 | 83.9602 | 36.9456 | 14.7996 | 32.215 | 39445680.1092 | 19232.1843 | -1533369357.0596 | 4.2762 | 7.8693
221.6376 | 2.8968 | 0.66526 | 0.34489 | 0.41688 | 2.8617 | 0.024479 | 1624.875 | 0.3826 | 0.68442 | 0.34489 | 0.41688 | 0.23823 | 38.5396 | 3.1058 | 5.4349 | 29.9989 | 35957804.9803 | 16223.69 | -1018942833.297 | 3.0429 | 3.1902
173.186 | 3.0587 | 0.51124 | 0.43441 | 0.19661 | 4.2708 | 0.070596 | 1091.0284 | 0.43247 | 0.44814 | 0.43441 | 0.19661 | 0.36898 | 49.955 | 5.6997 | 3.037 | 41.2183 | 46790642.3509 | 27017.5666 | -2011655506.1455 | 5.4229 | 5.4086
250.3398 | 2.7365 | 0.77246 | 0.33761 | 0.16811 | 3.0289 | 0.046858 | 1876.4511 | 0.56774 | 0.47186 | 0.33761 | 0.16811 | 0.49428 | 33.7429 | 6.9675 | 2.3697 | 24.4058 | 30967756.008 | 12370.2862 | -821891877.1369 | 2.5705 | 2.2274
177.2836 | 2.5525 | 0.92699 | 0.22728 | 0.47269 | 2.9406 | 0.066898 | 1763.5113 | 0.54214 | 0.79406 | 0.22728 | 0.47269 | 0.30004 | 34.6791 | 6.0995 | 9.6092 | 18.9704 | 25805515.8931 | 14556.0644 | -1017000846.7836 | 3.0382 | 1.7392
295.5115 | 2.565 | 0.55753 | 0.13453 | 0.37381 | 2.7185 | 0.034372 | 1293.0186 | 0.76627 | 0.83292 | 0.13453 | 0.37381 | 0.49166 | 59.1728 | 15.6094 | 11.8679 | 31.6956 | 42906055.0814 | 14519.2513 | -1040806625.8521 | 3.0953 | 5.0414
134.8963 | 2.3555 | 0.62652 | 0.40938 | 0.34634 | 4.6459 | 0.040104 | 1087.3496 | 0.34867 | 0.60285 | 0.40938 | 0.34634 | 0.24428 | 36.4329 | 4.3559 | 6.1757 | 25.9014 | 38181475.6483 | 28304.3216 | -1846896602.7756 | 5.0279 | 2.7308
175.4289 | 3.2294 | 0.64852 | 0.44523 | 0.39579 | 2.8723 | 0.017884 | 1436.8109 | 0.24263 | 0.61464 | 0.44523 | 0.39579 | 0.15898 | 39.9299 | 1.6116 | 4.0118 | 34.3065 | 36886045.8314 | 21026.208 | -1301100846.0696 | 3.7194 | 3.7537
208.0831 | 2.5811 | 0.92248 | 0.23763 | 0.44133 | 3.0739 | 0.092648 | 1681.2996 | 0.54787 | 0.77409 | 0.23763 | 0.44133 | 0.32103 | 34.7712 | 6.5248 | 8.9698 | 19.2766 | 25931667.5805 | 12462.1685 | -944787884.0048 | 2.8651 | 1.8012
264.5988 | 2.3106 | 0.68334 | 0.22933 | 0.46823 | 4.3836 | 0.009124 | 58.0918 | 0.54193 | 0.78556 | 0.22933 | 0.46823 | 0.30243 | 46.4404 | 9.083 | 14.0623 | 23.2951 | 35006764.2186 | 13230.1277 | -779476884.0952 | 2.4688 | 3.4372
236.0782 | 3.0634 | 0.7933 | 0.47387 | 0.1595 | 3.4459 | 0.011517 | 1323.5197 | 0.40972 | 0.37653 | 0.47387 | 0.1595 | 0.36663 | 32.6149 | 4.189 | 1.8224 | 26.6035 | 30154337.1351 | 12773.0294 | -708894830.3825 | 2.2996 | 2.3784
158.0927 | 3.0073 | 0.98415 | 0.12326 | 0.29467 | 4.1746 | 0.06738 | 1965.8824 | 0.80894 | 0.82474 | 0.12326 | 0.29467 | 0.58207 | 67.7077 | 30.9751 | 15.681 | 21.0517 | 24306590.1713 | 15374.8953 | -1181681941.1028 | 3.4331 | 5.2156
252.8154 | 2.1639 | 0.53388 | 0.19534 | 0.22354 | 4.5158 | 0.060072 | 39.0378 | 0.72744 | 0.67249 | 0.19534 | 0.22354 | 0.58112 | 57.1508 | 21.1079 | 8.1197 | 27.9233 | 44806266.8945 | 17722.9171 | -1290234784.9386 | 3.6933 | 4.906
222.42 | 2.7698 | 0.93185 | 0.25142 | 0.19774 | 4.3923 | 0.032673 | 1507.7581 | 0.66273 | 0.59444 | 0.25142 | 0.19774 | 0.55084 | 41.0247 | 15.1195 | 5.4275 | 20.4777 | 25670714.4861 | 11541.5501 | -731280730.7595 | 2.3532 | 2.6616
273.7705 | 2.618 | 0.75284 | 0.41571 | 0.34384 | 4.2258 | 0.020208 | 557.5155 | 0.34163 | 0.59743 | 0.41571 | 0.34384 | 0.24045 | 33.2899 | 3.8404 | 5.4917 | 23.9579 | 31774879.4594 | 11606.3911 | -661783699.4305 | 2.1866 | 2.2303
130.511 | 2.803 | 0.68668 | 0.45466 | 0.18531 | 3.3284 | 0.010676 | 1527.1428 | 0.41534 | 0.42239 | 0.45466 | 0.18531 | 0.36003 | 34.3947 | 4.1411 | 2.1314 | 28.1221 | 34836446.8545 | 26692.3494 | -1635804840.5538 | 4.5218 | 2.6798
278.0685 | 2.2825 | 0.69769 | 0.35243 | 0.24554 | 4.7091 | 0.0032298 | 1794.5199 | 0.50578 | 0.55556 | 0.35243 | 0.24554 | 0.40204 | 36.1338 | 8.4406 | 5.1548 | 22.5384 | 34286706.7479 | 12330.3113 | -677374651.8863 | 2.224 | 2.4022
240.6968 | 2.7914 | 0.5802 | 0.37785 | 0.49165 | 3.64 | 0.034986 | 1203.1266 | 0.23654 | 0.70011 | 0.37785 | 0.49165 | 0.13049 | 42.5624 | 1.9752 | 7.4415 | 33.1457 | 41229775.4088 | 17129.3419 | -1126902251.7202 | 3.3017 | 3.9232
191.7393 | 2.1276 | 0.95892 | 0.28193 | 0.27425 | 3.3908 | 0.081971 | 1619.2968 | 0.58534 | 0.65103 | 0.28193 | 0.27425 | 0.44381 | 28.8546 | 8.3867 | 5.1824 | 15.2854 | 24946219.9425 | 13010.489 | -894625983.5416 | 2.7449 | 0.92933
243.9501 | 2.8595 | 0.80737 | 0.12572 | 0.42046 | 4.4731 | 0.098852 | 1326.7045 | 0.76407 | 0.85716 | 0.12572 | 0.42046 | 0.45383 | 73.2758 | 25.3706 | 23.505 | 24.4002 | 29628653.7262 | 12145.3744 | -1100097062.122 | 3.2375 | 6.1309
201.8229 | 3.3186 | 0.64638 | 0.17389 | 0.12044 | 3.4014 | 0.037019 | 1212.1204 | 0.78451 | 0.5541 | 0.17389 | 0.12044 | 0.70567 | 60.7597 | 21.6875 | 3.7014 | 35.3709 | 37007904.6856 | 18336.8211 | -1292310777.0924 | 3.6983 | 5.7464
144.4521 | 2.561 | 0.98155 | 0.2663 | 0.22452 | 4.5274 | 0.078801 | 1498.1784 | 0.63159 | 0.62337 | 0.2663 | 0.22452 | 0.50919 | 37.5747 | 13.6017 | 5.9974 | 17.9756 | 24370994.5297 | 16871.3278 | -1182748243.4422 | 3.4356 | 2.1155
146.1131 | 2.1678 | 0.86424 | 0.29051 | 0.28142 | 4.1107 | 0.056117 | 868.1152 | 0.56931 | 0.63478 | 0.29051 | 0.28142 | 0.42806 | 33.0539 | 9.5168 | 6.2566 | 17.2805 | 27679010.4605 | 18943.5536 | -1241996180.4503 | 3.5777 | 1.5809
107.0274 | 3.4923 | 0.55829 | 0.43617 | 0.22842 | 4.8195 | 0.07506 | 1162.4507 | 0.40824 | 0.48444 | 0.43617 | 0.22842 | 0.33541 | 52.8843 | 5.8232 | 3.9656 | 43.0955 | 42847422.5898 | 40034.0785 | -2919263735.0817 | 7.5989 | 5.8864
252.5307 | 2.4187 | 0.6351 | 0.2244 | 0.13753 | 4.3883 | 0.008226 | 1038.4298 | 0.71838 | 0.52373 | 0.2244 | 0.13753 | 0.63806 | 50.0684 | 19.605 | 4.2258 | 26.2377 | 37665345.6398 | 14915.1553 | -897652879.5254 | 2.7521 | 4.0545
275.3479 | 2.6189 | 0.93924 | 0.11075 | 0.37051 | 3.2967 | 0.029507 | 1821.5455 | 0.80772 | 0.86272 | 0.11075 | 0.37051 | 0.51874 | 60.8007 | 24.2617 | 17.329 | 19.2099 | 25468870.7998 | 9249.7042 | -660485131.1912 | 2.1835 | 4.126
134.7837 | 3.2421 | 0.56841 | 0.1356 | 0.18942 | 3.3555 | 0.053263 | 218.9013 | 0.81704 | 0.71481 | 0.1356 | 0.18942 | 0.67498 | 72.9055 | 26.2444 | 7.365 | 39.2961 | 42084983.4966 | 31224.0894 | -2264455257.6011 | 6.029 | 7.2013
197.5348 | 2.3653 | 0.56967 | 0.41803 | 0.32301 | 2.9839 | 0.053933 | 50.3437 | 0.35722 | 0.58096 | 0.41803 | 0.32301 | 0.25896 | 35.1312 | 2.9043 | 3.6226 | 28.6043 | 41991241.602 | 21257.6389 | -1429358820.1476 | 4.0269 | 2.77
106.6181 | 2.884 | 0.50293 | 0.15333 | 0.1145 | 4.353 | 0.058905 | 1536.5183 | 0.81075 | 0.57263 | 0.15333 | 0.1145 | 0.73218 | 77.273 | 32.6601 | 5.1074 | 39.5055 | 47563607.674 | 44611.1832 | -3203726070.6045 | 8.2809 | 7.8677
237.8512 | 2.6024 | 0.60116 | 0.20307 | 0.46684 | 4.0974 | 0.045843 | 568.2918 | 0.5932 | 0.80487 | 0.20307 | 0.46684 | 0.33008 | 55.0878 | 10.4643 | 14.7996 | 29.8239 | 39792054.7958 | 16729.8113 | -1182661076.3379 | 3.4354 | 4.8226
292.8468 | 3.4442 | 0.72607 | 0.26945 | 0.36208 | 3.5149 | 0.043195 | 1927.5815 | 0.55092 | 0.70683 | 0.26945 | 0.36208 | 0.36847 | 47.6533 | 7.5521 | 7.421 | 32.6801 | 32946366.1607 | 11250.3746 | -806778424.2619 | 2.5342 | 4.3276
248.7564 | 2.9319 | 0.86336 | 0.13914 | 0.42867 | 4.6776 | 0.036058 | 1786.1983 | 0.73592 | 0.84681 | 0.13914 | 0.42867 | 0.4322 | 68.8679 | 22.8293 | 22.6425 | 23.396 | 27707305.9244 | 11138.327 | -809290223.1515 | 2.5403 | 5.6597
154.2452 | 2.3409 | 0.86915 | 0.12972 | 0.1843 | 3.5864 | 0.027708 | 487.8769 | 0.8259 | 0.71823 | 0.12972 | 0.1843 | 0.68598 | 56.3588 | 29.7978 | 8.0055 | 18.5555 | 27522550.4484 | 17843.379 | -1184890065.0487 | 3.4408 | 3.7619
154.3635 | 2.799 | 0.50945 | 0.38779 | 0.27533 | 3.4034 | 0.095359 | 1313.7762 | 0.438 | 0.56023 | 0.38779 | 0.27533 | 0.33688 | 46.2929 | 4.6455 | 3.7967 | 37.8507 | 46955318.205 | 30418.6571 | -2342077343.107 | 6.2151 | 4.6995
151.5475 | 2.4554 | 0.70785 | 0.38934 | 0.22106 | 2.5688 | 0.036345 | 1889.5483 | 0.47305 | 0.50464 | 0.38934 | 0.22106 | 0.3896 | 30.2282 | 4.0389 | 2.2917 | 23.8977 | 33794324.3231 | 22299.497 | -1435224402.6474 | 4.0409 | 1.8376
281.0782 | 3.0911 | 0.93099 | 0.26875 | 0.47029 | 3.4638 | 0.064347 | 925.088 | 0.46551 | 0.76517 | 0.26875 | 0.47029 | 0.26097 | 37.6828 | 5.2848 | 9.5235 | 22.8744 | 25694514.5862 | 9141.4099 | -667737202.1722 | 2.2009 | 2.4702
241.5417 | 2.7893 | 0.66744 | 0.28652 | 0.30573 | 2.8961 | 0.06319 | 35.4988 | 0.56076 | 0.65689 | 0.28652 | 0.30573 | 0.40775 | 40.1221 | 6.4756 | 4.8554 | 28.7912 | 35840622.609 | 14838.2761 | -1074206333.9982 | 3.1754 | 3.2022
143.3143 | 2.0051 | 0.74507 | 0.27617 | 0.19817 | 4.0837 | 0.044821 | 547.4251 | 0.63067 | 0.56284 | 0.27617 | 0.19817 | 0.52566 | 35.3579 | 12.213 | 4.6042 | 18.5407 | 32106307.3176 | 22402.7259 | -1449219202.8981 | 4.0745 | 1.9126
246.9875 | 2.6252 | 0.94528 | 0.29933 | 0.3218 | 4.076 | 0.0081066 | 429.7277 | 0.53164 | 0.67024 | 0.29933 | 0.3218 | 0.37887 | 34.124 | 8.1061 | 6.8849 | 19.1331 | 25305976.718 | 10245.8517 | -552082136.5249 | 1.9236 | 1.8509
285.5133 | 3.0045 | 0.72008 | 0.48269 | 0.17196 | 3.5455 | 0.0064816 | 252.9497 | 0.39094 | 0.38995 | 0.48269 | 0.17196 | 0.34535 | 34.7159 | 3.9857 | 1.9846 | 28.7455 | 33220373.1252 | 11635.3154 | -608311518.1205 | 2.0584 | 2.7807
165.8042 | 2.3523 | 0.55252 | 0.43574 | 0.31023 | 2.5133 | 0.07754 | 474.9561 | 0.34341 | 0.56091 | 0.43574 | 0.31023 | 0.25403 | 34.444 | 2.3022 | 2.8115 | 29.3303 | 43294803.9299 | 26112.0064 | -1849852054.8352 | 5.035 | 2.7536
101.6135 | 2.6521 | 0.54585 | 0.46491 | 0.38986 | 4.5573 | 0.091148 | 1702.0912 | 0.21891 | 0.60073 | 0.46491 | 0.38986 | 0.14524 | 41.7143 | 2.237 | 6.0046 | 33.4727 | 43824311.2566 | 43128.4268 | -3107736508.8863 | 8.0508 | 3.9231
120.4418 | 3.051 | 0.55213 | 0.38137 | 0.27883 | 2.5167 | 0.0042118 | 154.9435 | 0.44424 | 0.56744 | 0.38137 | 0.27883 | 0.3398 | 44.4833 | 3.5232 | 2.891 | 38.0691 | 43325213.3723 | 35971.8939 | -2209505500.8838 | 5.8973 | 4.4931
287.9607 | 3.2962 | 0.70764 | 0.28559 | 0.20448 | 2.9834 | 0.080386 | 1925.7063 | 0.61566 | 0.5623 | 0.28559 | 0.20448 | 0.50993 | 43.8168 | 8.3697 | 3.3563 | 32.0908 | 33804290.6753 | 11739.2019 | -989302810.5484 | 2.9718 | 3.8651
194.2163 | 2.8827 | 0.90635 | 0.3097 | 0.40485 | 4.8804 | 0.061209 | 1482.0334 | 0.45261 | 0.70323 | 0.3097 | 0.40485 | 0.28545 | 39.0039 | 7.068 | 10.0242 | 21.9117 | 26392971.2356 | 13589.4727 | -943602910.7217 | 2.8623 | 2.638
159.0195 | 3.4597 | 0.56003 | 0.35542 | 0.16958 | 4.3208 | 0.053993 | 437.4009 | 0.54524 | 0.46122 | 0.35542 | 0.16958 | 0.47501 | 54.8719 | 9.0733 | 3.2391 | 42.5596 | 42714057.0858 | 26860.9005 | -1920355858.3784 | 5.204 | 6.0034
122.9265 | 2.578 | 0.93054 | 0.19972 | 0.19357 | 4.6044 | 0.028985 | 1590.7793 | 0.73151 | 0.64334 | 0.19972 | 0.19357 | 0.60671 | 48.0752 | 21.9768 | 7.0117 | 19.0867 | 25707028.8754 | 20912.5185 | -1363778242.1728 | 3.8696 | 3.2405
104.9086 | 3.2471 | 0.82099 | 0.43498 | 0.16271 | 3.2301 | 0.0024846 | 318.3937 | 0.45347 | 0.40161 | 0.43498 | 0.16271 | 0.40231 | 33.8407 | 4.6939 | 1.8984 | 27.2483 | 29137313.6629 | 27773.9887 | -1655931451.4185 | 4.5701 | 2.5385
255.4726 | 3.2681 | 0.91946 | 0.2118 | 0.12539 | 4.6703 | 0.030138 | 1016.565 | 0.73733 | 0.52123 | 0.2118 | 0.12539 | 0.66281 | 51.796 | 22.9641 | 4.3443 | 24.4876 | 26016850.0492 | 10183.8138 | -664128063.3637 | 2.1922 | 4.0975
181.0799 | 3.0902 | 0.9709 | 0.48237 | 0.4562 | 4.5741 | 0.048102 | 1138.2938 | 0.1025 | 0.64745 | 0.48237 | 0.4562 | 0.061434 | 29.6395 | 0.91538 | 6.7969 | 21.9272 | 24638266.488 | 13606.2975 | -863296085.4123 | 2.6697 | 1.7102
150.1172 | 3.004 | 0.71287 | 0.38319 | 0.414 | 3.2632 | 0.077227 | 1145.8759 | 0.32195 | 0.65969 | 0.38319 | 0.414 | 0.20281 | 37.2844 | 2.7137 | 5.5395 | 29.0312 | 33556391.2384 | 22353.4615 | -1618638396.0549 | 4.4807 | 3.0205
189.6521 | 2.3297 | 0.94733 | 0.34619 | 0.2555 | 4.1468 | 0.077049 | 1181.269 | 0.50783 | 0.58304 | 0.34619 | 0.2555 | 0.39831 | 29.2475 | 7.4965 | 4.8087 | 16.9423 | 25251334.3968 | 13314.5545 | -905042335.4974 | 2.7698 | 1.1932
139.4812 | 3.0751 | 0.89542 | 0.34365 | 0.14556 | 4.0356 | 0.038133 | 1482.2467 | 0.57144 | 0.43182 | 0.34365 | 0.14556 | 0.51078 | 35.77 | 9.4246 | 2.6858 | 23.6596 | 26715211.6493 | 19153.2732 | -1237835573.365 | 3.5677 | 2.4247
113.5921 | 2.3206 | 0.87957 | 0.32494 | 0.22956 | 4.46 | 0.047008 | 1966.4318 | 0.55156 | 0.559 | 0.32494 | 0.22956 | 0.4455 | 32.7344 | 9.6076 | 4.9507 | 18.176 | 27196524.7323 | 23942.2678 | -1564519824.7982 | 4.3509 | 1.6618
299.5554 | 2.2092 | 0.71106 | 0.45974 | 0.27116 | 3.4516 | 0.021191 | 713.3054 | 0.34432 | 0.51415 | 0.45974 | 0.27116 | 0.2691 | 27.7781 | 3.1745 | 3.1987 | 21.4049 | 33641832.3643 | 11230.5875 | -625187069.1238 | 2.0989 | 1.4375
144.77 | 2.668 | 0.93395 | 0.33292 | 0.31425 | 4.9154 | 0.072684 | 29.2141 | 0.48732 | 0.6381 | 0.33292 | 0.31425 | 0.35283 | 35.1558 | 8.1852 | 7.2901 | 19.6805 | 25613025.9559 | 17692.2199 | -1204978728.4017 | 3.4889 | 2.0638
174.7247 | 2.0681 | 0.5531 | 0.20876 | 0.35634 | 4.0074 | 0.034078 | 1043.6946 | 0.65144 | 0.75385 | 0.20876 | 0.35634 | 0.43491 | 49.6252 | 13.1174 | 10.7475 | 25.7604 | 43249870.436 | 24753.1579 | -1647197905.7852 | 4.5491 | 3.9168
270.2167 | 2.0514 | 0.97695 | 0.41176 | 0.36858 | 3.5014 | 0.055497 | 1628.59 | 0.32355 | 0.63624 | 0.41176 | 0.36858 | 0.21966 | 22.3259 | 2.9348 | 4.9245 | 14.4665 | 24485659.5512 | 9061.4908 | -542703347.6401 | 1.9011 | 0.27451
296.2004 | 2.5974 | 0.60636 | 0.45281 | 0.39241 | 3.84 | 0.022185 | 38.5836 | 0.23469 | 0.60859 | 0.45281 | 0.39241 | 0.15478 | 36.8025 | 2.0624 | 5.2286 | 29.5115 | 39450783.0015 | 13318.9486 | -785118471.0977 | 2.4823 | 3.0593
276.0215 | 2.5169 | 0.82252 | 0.39071 | 0.40066 | 2.7086 | 0.0065285 | 1695.0667 | 0.32389 | 0.64788 | 0.39071 | 0.40066 | 0.20863 | 27.7181 | 2.2725 | 4.3642 | 21.0813 | 29082843.8363 | 10536.4428 | -551015240.7134 | 1.9211 | 1.3478
235.0917 | 2.74 | 0.75643 | 0.36784 | 0.48289 | 3.2619 | 0.068666 | 1757.8628 | 0.26689 | 0.70197 | 0.36784 | 0.48289 | 0.14927 | 33.7629 | 2.0798 | 6.728 | 24.9551 | 31624077.7231 | 13451.805 | -965220955.5929 | 2.9141 | 2.3057
187.0988 | 2.9975 | 0.64694 | 0.38359 | 0.38578 | 2.8069 | 0.092369 | 1859.5768 | 0.35039 | 0.64342 | 0.38359 | 0.38578 | 0.23063 | 39.0078 | 2.6516 | 4.4353 | 31.9209 | 36975968.4709 | 19762.8048 | -1551838193.8688 | 4.3205 | 3.4238
245.0185 | 2.4366 | 0.69609 | 0.35577 | 0.4012 | 4.2868 | 0.041768 | 706.3196 | 0.37998 | 0.66924 | 0.35577 | 0.4012 | 0.24303 | 36.3122 | 4.6012 | 7.5956 | 24.1154 | 34365454.5255 | 14025.6549 | -905294548.1727 | 2.7704 | 2.5359
258.4676 | 3.4757 | 0.57053 | 0.31483 | 0.2497 | 3.0804 | 0.047326 | 395.1243 | 0.55374 | 0.5873 | 0.31483 | 0.2497 | 0.43546 | 52.5039 | 6.6945 | 3.8387 | 41.9708 | 41928445.0314 | 16221.932 | -1184398994.0754 | 3.4396 | 5.6251
177.8136 | 2.0416 | 0.80345 | 0.43462 | 0.17967 | 4.4218 | 0.046789 | 540.7071 | 0.44326 | 0.42586 | 0.43462 | 0.17967 | 0.38571 | 26.5442 | 6.1658 | 2.8721 | 17.5063 | 29773133.6351 | 16744.0165 | -1041681004.5413 | 3.0974 | 1.0037
250.0164 | 2.1164 | 0.64476 | 0.13927 | 0.35592 | 4.0616 | 0.060006 | 1263.034 | 0.76481 | 0.82096 | 0.13927 | 0.35592 | 0.50482 | 62.055 | 23.1319 | 16.3089 | 22.6141 | 37100921.7897 | 14839.3982 | -1111646459.9554 | 3.2652 | 4.7991
179.8687 | 2.6271 | 0.86435 | 0.21333 | 0.46416 | 4.2436 | 0.012062 | 626.3155 | 0.57559 | 0.79608 | 0.21333 | 0.46416 | 0.32251 | 45.5264 | 10.0798 | 14.507 | 20.9396 | 27675457.6884 | 15386.4794 | -938496720.462 | 2.85 | 3.1156
256.7349 | 3.0711 | 0.71175 | 0.44677 | 0.28908 | 4.1692 | 0.0080402 | 1840.8183 | 0.34658 | 0.53723 | 0.44677 | 0.28908 | 0.26415 | 37.8382 | 3.8731 | 4.2384 | 29.7267 | 33609007.483 | 13090.9385 | -731769563.1095 | 2.3544 | 3.1922
119.9136 | 2.5695 | 0.82726 | 0.17726 | 0.34713 | 4.7652 | 0.087961 | 193.5751 | 0.70649 | 0.77844 | 0.17726 | 0.34713 | 0.47561 | 56.1489 | 20.0885 | 14.6616 | 21.3988 | 28916417.0604 | 24114.3759 | -1755014877.6804 | 4.8076 | 4.2571
131.6689 | 2.0532 | 0.53822 | 0.2917 | 0.41532 | 3.1467 | 0.08377 | 1690.4596 | 0.47398 | 0.71868 | 0.2917 | 0.41532 | 0.29298 | 38.2863 | 4.966 | 7.0395 | 26.2808 | 44445133.4997 | 33755.237 | -2399277500.0227 | 6.3522 | 2.8218
160.4555 | 2.2388 | 0.8348 | 0.15397 | 0.29395 | 4.0426 | 0.017354 | 841.6146 | 0.76285 | 0.77403 | 0.15397 | 0.29395 | 0.55208 | 53.378 | 22.7752 | 12.1265 | 18.4763 | 28655081.7526 | 17858.5798 | -1149762209.6107 | 3.3565 | 3.5936
250.7072 | 2.1345 | 0.7877 | 0.45201 | 0.3597 | 2.7759 | 0.080305 | 1315.5802 | 0.27204 | 0.58811 | 0.45201 | 0.3597 | 0.18829 | 23.9568 | 1.8169 | 3.4709 | 18.6691 | 30368778.7076 | 12113.2465 | -829621416.5572 | 2.589 | 0.79058
227.1247 | 3.1812 | 0.55885 | 0.38853 | 0.16918 | 3.7009 | 0.055043 | 1803.0063 | 0.50525 | 0.4386 | 0.38853 | 0.16918 | 0.44229 | 48.3683 | 6.6195 | 2.532 | 39.2168 | 42804492.3164 | 18846.2539 | -1383541966.2138 | 3.917 | 5.0402
134.483 | 2.5618 | 0.78679 | 0.30198 | 0.10442 | 2.7744 | 0.031312 | 1272.9586 | 0.63813 | 0.38287 | 0.30198 | 0.10442 | 0.5936 | 32.508 | 8.5687 | 1.5073 | 22.432 | 30403644.3809 | 22607.7906 | -1438664764.3935 | 4.0492 | 1.8905
214.4534 | 2.8582 | 0.76462 | 0.15847 | 0.45965 | 2.9178 | 0.021299 | 51.9361 | 0.68373 | 0.83881 | 0.15847 | 0.45965 | 0.38188 | 50.0977 | 11.0476 | 13.2971 | 25.7531 | 31285375.1809 | 14588.4251 | -942232081.9145 | 2.859 | 3.7334
205.7094 | 2.2949 | 0.98661 | 0.41256 | 0.14307 | 3.1325 | 0.0044718 | 1582.8053 | 0.49127 | 0.40628 | 0.41256 | 0.14307 | 0.44437 | 23.0328 | 5.3013 | 1.7068 | 16.0247 | 24246057.3593 | 11786.5567 | -620896813.7516 | 2.0886 | 0.46613
203.3685 | 3.3751 | 0.69956 | 0.31435 | 0.27285 | 3.779 | 0.071131 | 860.0204 | 0.54089 | 0.60897 | 0.31435 | 0.27285 | 0.4128 | 46.1899 | 7.7973 | 5.1537 | 33.2389 | 34194844.963 | 16814.2281 | -1283659550.8609 | 3.6776 | 4.2758
290.724 | 2.7909 | 0.73164 | 0.43608 | 0.42973 | 3.3407 | 0.074343 | 754.1554 | 0.21633 | 0.63874 | 0.43608 | 0.42973 | 0.13418 | 33.0676 | 1.6151 | 5.1724 | 26.28 | 32695430.2397 | 11246.2082 | -832849605.3758 | 2.5967 | 2.3811
279.5399 | 3.2651 | 0.79661 | 0.40256 | 0.37357 | 3.6197 | 0.022029 | 1684.3613 | 0.33284 | 0.62477 | 0.40256 | 0.37357 | 0.22386 | 36.6779 | 3.1627 | 5.2777 | 28.2375 | 30028969.7556 | 10742.2838 | -631968428.6001 | 2.1151 | 2.9137
132.7779 | 2.6124 | 0.65349 | 0.30012 | 0.17955 | 3.0541 | 0.064502 | 723.8935 | 0.60867 | 0.5177 | 0.30012 | 0.17955 | 0.52033 | 38.7318 | 8.3198 | 2.8708 | 27.5412 | 36605288.5304 | 27568.8045 | -1908163839.1327 | 5.1748 | 2.9763
181.7417 | 3.0783 | 0.98049 | 0.36736 | 0.47389 | 3.0478 | 0.027989 | 143.4709 | 0.27926 | 0.71668 | 0.36736 | 0.47389 | 0.15875 | 29.8766 | 2.0694 | 6.1773 | 21.6298 | 24397350.0491 | 13424.1892 | -797401589.6413 | 2.5118 | 1.6159
204.9043 | 2.2003 | 0.95945 | 0.37957 | 0.42153 | 4.79 | 0.089421 | 1147.0272 | 0.31968 | 0.68062 | 0.37957 | 0.42153 | 0.1989 | 28.1012 | 3.9439 | 8.358 | 15.7993 | 24932271.9952 | 12167.7671 | -838231484.4761 | 2.6096 | 1.0186
180.5606 | 3.0213 | 0.8101 | 0.29302 | 0.28067 | 3.0594 | 0.053566 | 1469.1434 | 0.5662 | 0.63216 | 0.29302 | 0.28067 | 0.42631 | 37.2922 | 6.9935 | 4.6043 | 25.6945 | 29528856.5499 | 16353.99 | -1127048972.7014 | 3.3021 | 2.666
203.8739 | 2.0066 | 0.52961 | 0.15449 | 0.28285 | 4.3653 | 0.08784 | 1647.7792 | 0.76566 | 0.76662 | 0.15449 | 0.28285 | 0.56266 | 63.6388 | 24.9792 | 12.557 | 26.1025 | 45167791.2255 | 22154.7639 | -1716968957.4402 | 4.7164 | 5.3378
253.7701 | 2.9426 | 0.82828 | 0.40227 | 0.23877 | 4.1636 | 0.014319 | 1207.1433 | 0.4446 | 0.51573 | 0.40227 | 0.23877 | 0.35895 | 34.1959 | 5.8374 | 3.883 | 24.4755 | 28880844.2597 | 11380.7106 | -635681370.3905 | 2.124 | 2.3607
175.8972 | 2.8527 | 0.88197 | 0.13402 | 0.4061 | 4.5424 | 0.042891 | 1993.5465 | 0.7548 | 0.84464 | 0.13402 | 0.4061 | 0.45987 | 68.3979 | 24.489 | 21.6253 | 22.2836 | 27122498.4131 | 15419.5168 | -1115411730.9543 | 3.2742 | 5.4845
248.9596 | 2.2712 | 0.52144 | 0.33273 | 0.14506 | 2.8454 | 0.039814 | 1405.9254 | 0.58472 | 0.43891 | 0.33273 | 0.14506 | 0.52221 | 38.9739 | 7.0167 | 1.9491 | 30.0081 | 45875855.6646 | 18427.0299 | -1225963184.947 | 3.5392 | 3.2257
104.6784 | 2.6904 | 0.96478 | 0.22395 | 0.32075 | 2.7413 | 0.001939 | 864.9637 | 0.64577 | 0.7343 | 0.22395 | 0.32075 | 0.4553 | 34.1377 | 8.7568 | 6.1689 | 19.212 | 24794537.1864 | 23686.384 | -1442050189.5987 | 4.0573 | 1.6813
213.0646 | 2.3341 | 0.56684 | 0.16268 | 0.25034 | 4.8207 | 0.030814 | 755.632 | 0.76398 | 0.73411 | 0.16268 | 0.25034 | 0.58697 | 67.3519 | 27.3285 | 11.6555 | 28.3679 | 42201004.9854 | 19806.6691 | -1353025798.6348 | 3.8439 | 5.9849
267.1555 | 3.195 | 0.88943 | 0.40732 | 0.41049 | 4.2851 | 0.097219 | 162.0091 | 0.28637 | 0.64389 | 0.40732 | 0.41049 | 0.18219 | 34.5441 | 3.0116 | 6.7851 | 24.7474 | 26895019.1676 | 10067.1782 | -821371337.9492 | 2.5692 | 2.4255
132.2343 | 2.2939 | 0.622 | 0.40535 | 0.47049 | 3.7486 | 0.041483 | 747.705 | 0.21556 | 0.67559 | 0.40535 | 0.47049 | 0.12416 | 34.0483 | 1.8042 | 6.8362 | 25.4079 | 38458720.7645 | 29083.7654 | -1889780512.8246 | 5.1307 | 2.4103
123.7946 | 3.1694 | 0.52405 | 0.42742 | 0.26991 | 2.673 | 0.095495 | 1774.3946 | 0.38848 | 0.53118 | 0.42742 | 0.26991 | 0.30267 | 47.2921 | 2.974 | 2.6521 | 41.666 | 45647235.9466 | 36873.3733 | -2822198661.0608 | 7.3662 | 5.1177
265.624 | 2.7742 | 0.95964 | 0.40248 | 0.39039 | 3.3642 | 0.047368 | 1236.2447 | 0.31576 | 0.65055 | 0.40248 | 0.39039 | 0.20713 | 27.7634 | 2.7203 | 5.1271 | 19.916 | 24927343.9474 | 9384.447 | -581862957.0022 | 1.995 | 1.2849
160.0061 | 3.1253 | 0.8481 | 0.31993 | 0.35663 | 4.1862 | 0.080139 | 1267.9607 | 0.47561 | 0.66667 | 0.31993 | 0.35663 | 0.32344 | 39.3693 | 6.6497 | 7.332 | 25.3875 | 28205849.3091 | 17627.9875 | -1297712718.4305 | 3.7112 | 2.9364
262.061 | 3.0263 | 0.98021 | 0.10965 | 0.23122 | 3.3435 | 0.019242 | 419.7024 | 0.8435 | 0.80522 | 0.10965 | 0.23122 | 0.65913 | 63.9273 | 31.5797 | 11.0778 | 21.2699 | 24404189.0088 | 9312.4071 | -633288147.2138 | 2.1183 | 4.6241
238.6229 | 2.6141 | 0.63626 | 0.15794 | 0.49291 | 2.6506 | 0.07111 | 514.9534 | 0.66479 | 0.84847 | 0.15794 | 0.49291 | 0.34915 | 50.5085 | 9.2064 | 12.9969 | 28.3052 | 37596603.6132 | 15755.6579 | -1220292855.3846 | 3.5256 | 3.9541
288.0101 | 2.5831 | 0.71504 | 0.30297 | 0.10308 | 4.7692 | 0.016497 | 1521.3642 | 0.63751 | 0.37906 | 0.30297 | 0.10308 | 0.59395 | 42.1274 | 14.69 | 2.5496 | 24.8879 | 33454766.7502 | 11615.8294 | -682971269.5832 | 2.2374 | 3.2016
124.2657 | 3.2893 | 0.85682 | 0.22039 | 0.43989 | 2.7128 | 0.059878 | 1589.9339 | 0.58033 | 0.78171 | 0.22039 | 0.43989 | 0.33972 | 41.525 | 6.5701 | 8.5073 | 26.4476 | 27918679.4864 | 22466.9229 | -1584896520.3139 | 4.3998 | 3.043
180.8026 | 2.6659 | 0.89128 | 0.42529 | 0.21654 | 2.6095 | 0.036637 | 1684.5793 | 0.43037 | 0.47741 | 0.42529 | 0.21654 | 0.35817 | 26.1473 | 3.453 | 2.0876 | 20.6067 | 26839185.7725 | 14844.4713 | -915953177.2489 | 2.796 | 1.1616
186.8846 | 2.7486 | 0.9645 | 0.48975 | 0.16537 | 3.0455 | 0.087218 | 376.8004 | 0.38704 | 0.39444 | 0.48975 | 0.16537 | 0.34488 | 24.6183 | 3.3697 | 1.6158 | 19.6329 | 24801730.5969 | 13271.1468 | -922804423.9297 | 2.8124 | 0.96202
165.0917 | 3.2631 | 0.68925 | 0.37377 | 0.28696 | 4.2123 | 0.007655 | 1505.6817 | 0.44882 | 0.57939 | 0.37377 | 0.28696 | 0.33926 | 43.7044 | 6.0073 | 5.0812 | 32.6159 | 34706212.7042 | 21022.3806 | -1269510179.2416 | 3.6436 | 4.0177
289.9459 | 2.2977 | 0.88009 | 0.46866 | 0.49299 | 4.1883 | 0.05329 | 835.3846 | 0.068396 | 0.65366 | 0.46866 | 0.49299 | 0.038349 | 25.4471 | 0.53855 | 6.9224 | 17.9862 | 27180583.7548 | 9374.3625 | -568160220.6434 | 1.9622 | 0.93275
183.3248 | 2.3613 | 0.92076 | 0.35033 | 0.39946 | 3.8136 | 0.063407 | 1805.6094 | 0.39047 | 0.6774 | 0.35033 | 0.39946 | 0.25021 | 28.7797 | 4.2795 | 6.8322 | 17.668 | 25980073.5184 | 14171.6066 | -939916716.6364 | 2.8534 | 1.1929
241.1356 | 2.5409 | 0.78315 | 0.4652 | 0.15166 | 3.8063 | 0.050293 | 508.1712 | 0.42491 | 0.36905 | 0.4652 | 0.15166 | 0.38314 | 29.2276 | 4.9256 | 1.9497 | 22.3524 | 30544998.6367 | 12667.1436 | -808661047.0161 | 2.5388 | 1.6785
194.6676 | 2.603 | 0.96205 | 0.47887 | 0.39805 | 2.7073 | 0.062644 | 1235.7964 | 0.1873 | 0.61529 | 0.47887 | 0.39805 | 0.12308 | 23.2695 | 1.0933 | 3.5359 | 18.6403 | 24864958.3926 | 12773.0314 | -822653060.0301 | 2.5723 | 0.72659
259.2679 | 2.3451 | 0.58483 | 0.16674 | 0.45139 | 2.9514 | 0.019142 | 173.1583 | 0.67263 | 0.82927 | 0.16674 | 0.45139 | 0.38187 | 50.8001 | 10.6206 | 12.5541 | 27.6254 | 40903281.0063 | 15776.4558 | -1012976898.1731 | 3.0286 | 3.9945
146.4135 | 2.1798 | 0.95222 | 0.43192 | 0.23191 | 4.9452 | 0.011385 | 330.4114 | 0.41106 | 0.50557 | 0.43192 | 0.23191 | 0.33617 | 25.9905 | 6.0475 | 4.1718 | 15.7712 | 25121657.9956 | 17158.021 | -981704863.2755 | 2.9536 | 0.81658
150.2049 | 2.2835 | 0.95366 | 0.13395 | 0.45257 | 4.302 | 0.070375 | 1346.3759 | 0.73463 | 0.86567 | 0.13395 | 0.45257 | 0.41349 | 60.1999 | 20.8659 | 22.8377 | 16.4962 | 25083771.0052 | 16699.697 | -1218417299.6707 | 3.5211 | 4.1141
257.0394 | 2.7828 | 0.54332 | 0.13847 | 0.21172 | 4.1904 | 0.048338 | 1744.5781 | 0.80806 | 0.73286 | 0.13847 | 0.21172 | 0.64981 | 76.2504 | 30.8973 | 10.0667 | 35.2864 | 44028042.8933 | 17128.906 | -1315131843.3853 | 3.753 | 7.3465
197.2941 | 3.0156 | 0.54408 | 0.48538 | 0.45433 | 3.8977 | 0.023915 | 1189.159 | 0.10026 | 0.62679 | 0.48538 | 0.45433 | 0.060283 | 44.6781 | 0.76066 | 5.7323 | 38.1851 | 43966809.5144 | 22284.9035 | -1416244279.8951 | 3.9954 | 4.6124
255.3448 | 2.9588 | 0.85109 | 0.12288 | 0.10467 | 3.9334 | 0.06915 | 617.6468 | 0.84938 | 0.60448 | 0.12288 | 0.10467 | 0.77244 | 68.0626 | 38.8477 | 5.2642 | 23.9507 | 28106591.2908 | 11007.3072 | -900715779.9746 | 2.7595 | 5.453
271.4583 | 3.456 | 0.99497 | 0.40435 | 0.11595 | 4.1415 | 0.060189 | 380.2821 | 0.5154 | 0.36332 | 0.40435 | 0.11595 | 0.4797 | 33.5156 | 7.7197 | 1.866 | 23.9299 | 24042326.2731 | 8856.7283 | -610037692.2807 | 2.0626 | 2.2445
202.7226 | 3.1647 | 0.66887 | 0.39901 | 0.37828 | 3.5809 | 0.070114 | 1474.2383 | 0.33365 | 0.62976 | 0.39901 | 0.37828 | 0.22271 | 41.0713 | 3.1403 | 5.3339 | 32.5971 | 35764092.3514 | 17641.8839 | -1315570244.6223 | 3.7541 | 3.7307
203.2629 | 3.2496 | 0.92263 | 0.41395 | 0.43548 | 2.6305 | 0.0058772 | 191.0024 | 0.246 | 0.66001 | 0.41395 | 0.43548 | 0.15057 | 30.1169 | 1.5034 | 4.348 | 24.2654 | 25927465.2597 | 12755.6289 | -681702386.4633 | 2.2344 | 1.8735
261.7025 | 3.275 | 0.80445 | 0.33806 | 0.32271 | 4.1328 | 0.034522 | 790.1522 | 0.47375 | 0.63137 | 0.33806 | 0.32271 | 0.33923 | 40.762 | 6.5162 | 6.1986 | 28.0472 | 29736374.0387 | 11362.6631 | -729232065.6819 | 2.3483 | 3.3105
156.5383 | 2.0706 | 0.6787 | 0.14415 | 0.2389 | 4.9692 | 0.050539 | 802.456 | 0.79337 | 0.74834 | 0.14415 | 0.2389 | 0.61695 | 67.3743 | 33.4163 | 12.9399 | 21.0181 | 35246031.9393 | 22515.9111 | -1576753273.9414 | 4.3802 | 5.3586
250.4745 | 2.6857 | 0.74867 | 0.44976 | 0.48677 | 4.6797 | 0.049402 | 478.8464 | 0.11238 | 0.66008 | 0.44976 | 0.48677 | 0.063472 | 33.7093 | 1.0377 | 7.9577 | 24.7139 | 31951671.7037 | 12756.4547 | -829105442.5842 | 2.5878 | 2.3606
101.9753 | 3.0986 | 0.78779 | 0.23327 | 0.43385 | 2.9615 | 0.01106 | 899.6212 | 0.56144 | 0.76942 | 0.23327 | 0.43385 | 0.33288 | 42.3912 | 6.6399 | 8.6538 | 27.0975 | 30365192.2962 | 29776.9981 | -1877978045.2191 | 5.1024 | 3.2298
180.3631 | 2.4653 | 0.61524 | 0.4329 | 0.20111 | 4.5775 | 0.076824 | 823.0817 | 0.43131 | 0.4546 | 0.4329 | 0.20111 | 0.36598 | 37.0273 | 6.0804 | 3.3412 | 27.6057 | 38881371.126 | 21557.2816 | -1540615787.7202 | 4.2936 | 2.9392
156.9328 | 2.0906 | 0.80866 | 0.25991 | 0.2832 | 3.3054 | 0.037946 | 1753.8602 | 0.61196 | 0.66159 | 0.25991 | 0.2832 | 0.4569 | 32.5996 | 9.1298 | 5.6588 | 17.811 | 29581565.7839 | 18849.8298 | -1211723339.7401 | 3.5051 | 1.4997
256.3186 | 2.6383 | 0.59349 | 0.14657 | 0.4564 | 4.6983 | 0.0019716 | 1265.868 | 0.70847 | 0.84818 | 0.14657 | 0.4564 | 0.39703 | 73.6089 | 19.9968 | 22.9865 | 30.6256 | 40306172.2114 | 15725.0261 | -994280470.2063 | 2.9838 | 6.7758
274.91 | 3.3563 | 0.98462 | 0.35777 | 0.21845 | 3.1363 | 0.017941 | 1791.1909 | 0.51504 | 0.54595 | 0.35777 | 0.21845 | 0.42379 | 32.3298 | 5.8372 | 3.0089 | 23.4837 | 24295057.568 | 8837.4591 | -484973994.3903 | 1.7627 | 2.0227
212.9493 | 2.6762 | 0.79232 | 0.35179 | 0.32083 | 4.7505 | 0.07898 | 325.0324 | 0.455 | 0.62069 | 0.35179 | 0.32083 | 0.32738 | 37.0232 | 6.946 | 6.8071 | 23.27 | 30191432.3754 | 14177.7552 | -1028334857.7209 | 3.0654 | 2.5572
111.4105 | 3.2318 | 0.76348 | 0.28055 | 0.49855 | 3.8869 | 0.024454 | 116.7685 | 0.41398 | 0.76125 | 0.28055 | 0.49855 | 0.22091 | 44.8245 | 4.809 | 10.8527 | 29.1628 | 31331844.8866 | 28122.8762 | -1799018067.6796 | 4.9131 | 3.7737
136.1136 | 2.7209 | 0.59961 | 0.47878 | 0.40063 | 4.1891 | 0.084018 | 1177.1653 | 0.18431 | 0.60021 | 0.47878 | 0.40063 | 0.12059 | 38.4272 | 1.6578 | 5.5075 | 31.2619 | 39894815.3751 | 29309.9349 | -2118059559.3487 | 5.678 | 3.3911
121.042 | 3.021 | 0.94304 | 0.13862 | 0.14111 | 4.7493 | 0.0018896 | 988.3061 | 0.82332 | 0.65754 | 0.13862 | 0.14111 | 0.72027 | 68.4406 | 38.7739 | 7.5965 | 22.0702 | 25366280.6112 | 20956.5945 | -1335820112.7864 | 3.8026 | 5.5138
151.6746 | 2.0293 | 0.8814 | 0.25789 | 0.46844 | 3.5604 | 0.051045 | 263.7808 | 0.48771 | 0.76521 | 0.25789 | 0.46844 | 0.27367 | 31.96 | 5.9365 | 10.1615 | 15.862 | 27140172.4478 | 17893.6837 | -1151091262.9413 | 3.3597 | 1.2853
185.71 | 3.3425 | 0.84718 | 0.24549 | 0.48941 | 4.056 | 0.0098193 | 1025.401 | 0.49208 | 0.78151 | 0.24549 | 0.48941 | 0.2651 | 46.7681 | 6.882 | 12.7046 | 27.1816 | 28236462.3292 | 15204.6017 | -916023953.8899 | 2.7962 | 3.7881
207.0651 | 3.3371 | 0.58142 | 0.2132 | 0.31177 | 4.2584 | 0.084578 | 1726.8541 | 0.66654 | 0.72405 | 0.2132 | 0.31177 | 0.47503 | 64.2337 | 14.9078 | 9.7843 | 39.5416 | 41142635.0528 | 19869.4196 | -1669810834.3611 | 4.6033 | 6.6114
231.0155 | 2.8638 | 0.82548 | 0.25193 | 0.18763 | 3.7187 | 0.053667 | 1402.1131 | 0.66619 | 0.57197 | 0.25193 | 0.18763 | 0.56043 | 41.2502 | 12.9975 | 4.3515 | 23.9012 | 28978621.7828 | 12544.0136 | -875890406.8696 | 2.6999 | 2.9248
212.8972 | 2.4422 | 0.57567 | 0.3546 | 0.45128 | 3.1218 | 0.032889 | 1527.8311 | 0.32937 | 0.69544 | 0.3546 | 0.45128 | 0.19412 | 38.1543 | 2.6853 | 6.2422 | 29.2268 | 41554221.7413 | 19518.4421 | -1265908823.8113 | 3.635 | 3.104
117.2992 | 2.9145 | 0.57198 | 0.43156 | 0.31999 | 4.824 | 0.038073 | 1731.9069 | 0.34058 | 0.57088 | 0.43156 | 0.31999 | 0.24845 | 45.0871 | 4.3636 | 5.62 | 35.1036 | 41821712.8577 | 35653.8658 | -2384751161.2247 | 6.3174 | 4.4089
184.2014 | 2.9529 | 0.98114 | 0.23694 | 0.43236 | 3.4101 | 0.052567 | 1053.7181 | 0.55583 | 0.78169 | 0.23694 | 0.43236 | 0.33071 | 37.99 | 7.4785 | 9.777 | 20.7345 | 24381123.3806 | 13236.1209 | -898411924.6362 | 2.7539 | 2.2812
176.1498 | 2.6408 | 0.85887 | 0.31933 | 0.33213 | 2.5618 | 0.044968 | 1341.6134 | 0.49474 | 0.6511 | 0.31933 | 0.33213 | 0.34854 | 29.763 | 4.3933 | 4.1865 | 21.1833 | 27852230.2295 | 15811.6735 | -1023238266.2375 | 3.0532 | 1.5074
112.0251 | 3.4333 | 0.99175 | 0.4828 | 0.32768 | 2.7773 | 0.099785 | 310.5272 | 0.26032 | 0.57378 | 0.4828 | 0.32768 | 0.18952 | 28.5244 | 1.713 | 2.9616 | 23.8498 | 24120373.9323 | 21531.227 | -1555286983.5826 | 4.3288 | 1.7103
124.6296 | 2.093 | 0.83867 | 0.40952 | 0.38627 | 4.6033 | 0.03175 | 1959.789 | 0.30908 | 0.62858 | 0.40952 | 0.38627 | 0.20421 | 27.6219 | 3.6067 | 6.8221 | 17.1931 | 28522915.9044 | 22886.1511 | -1434244678.596 | 4.0386 | 1.0878
225.2051 | 2.7474 | 0.5065 | 0.23302 | 0.36471 | 4.5851 | 0.070498 | 1149.2494 | 0.60764 | 0.7374 | 0.23302 | 0.36471 | 0.40227 | 61.0812 | 12.4367 | 11.2753 | 37.3692 | 47228656.2429 | 20971.399 | -1631467214.8088 | 4.5114 | 6.1511
157.9057 | 2.6422 | 0.78988 | 0.40383 | 0.36265 | 2.6362 | 0.0076132 | 1003.689 | 0.34157 | 0.61704 | 0.40383 | 0.36265 | 0.23352 | 29.1598 | 2.3952 | 3.7195 | 23.0451 | 30284624.9591 | 19178.936 | -1119725177.7847 | 3.2845 | 1.6667
137.4446 | 3.286 | 0.77298 | 0.25806 | 0.49968 | 3.0722 | 0.050433 | 452.9699 | 0.45717 | 0.7765 | 0.25806 | 0.49968 | 0.24226 | 43.1657 | 4.5316 | 9.3467 | 29.2874 | 30947092.6961 | 22516.0405 | -1544241399.3697 | 4.3023 | 3.5367
204.6154 | 2.1259 | 0.97967 | 0.17166 | 0.20314 | 3.8697 | 0.090329 | 147.7539 | 0.76555 | 0.69867 | 0.17166 | 0.20314 | 0.6252 | 44.2887 | 22.144 | 7.1949 | 14.9498 | 24417834.3264 | 11933.527 | -876352917.4804 | 2.701 | 2.3786
251.6339 | 2.7874 | 0.92526 | 0.31688 | 0.22627 | 4.12 | 0.064877 | 1520.4454 | 0.56391 | 0.56922 | 0.31688 | 0.22627 | 0.45685 | 34.7095 | 9.3328 | 4.6222 | 20.7545 | 25853523.2354 | 10274.262 | -718487173.0528 | 2.3226 | 2.0608
241.3149 | 3.0904 | 0.77406 | 0.36179 | 0.41901 | 4.4491 | 0.055144 | 1615.7079 | 0.35214 | 0.67511 | 0.36179 | 0.41901 | 0.2192 | 39.8363 | 4.2352 | 8.0958 | 27.5052 | 30903671.3636 | 12806.3643 | -901296700.9002 | 2.7608 | 3.194
230.0171 | 3.3933 | 0.73724 | 0.20725 | 0.28152 | 2.9637 | 0.027347 | 1249.8853 | 0.68875 | 0.70906 | 0.20725 | 0.28152 | 0.51122 | 49.5216 | 11.4863 | 6.3253 | 31.7101 | 32447166.0239 | 14106.4145 | -936056590.9896 | 2.8442 | 4.3076
254.0757 | 2.6587 | 0.69653 | 0.48398 | 0.22709 | 4.4425 | 0.003405 | 1573.2618 | 0.34878 | 0.45707 | 0.48398 | 0.22709 | 0.28893 | 33.7388 | 4.1671 | 3.2751 | 26.2966 | 34343383.3862 | 13516.9892 | -732458037.0917 | 2.3561 | 2.4975
230.9667 | 2.1592 | 0.75131 | 0.17174 | 0.27792 | 4.6293 | 0.004137 | 608.9836 | 0.74192 | 0.74382 | 0.17174 | 0.27792 | 0.55033 | 54.8768 | 23.3073 | 11.7703 | 19.7991 | 31839640.2568 | 13785.3837 | -838451675.0238 | 2.6102 | 3.9678
126.8574 | 3.4149 | 0.90561 | 0.18944 | 0.18185 | 2.6117 | 0.0063123 | 1307.1107 | 0.74856 | 0.63486 | 0.18944 | 0.18185 | 0.6287 | 43.5361 | 13.6182 | 3.9391 | 25.9788 | 26414758.2418 | 20822.4027 | -1288086608.4624 | 3.6882 | 3.1329
194.4036 | 3.3413 | 0.64021 | 0.33248 | 0.31265 | 4.1292 | 0.099084 | 1986.9975 | 0.48916 | 0.62786 | 0.33248 | 0.31265 | 0.35487 | 48.9819 | 6.9249 | 6.1008 | 35.9562 | 37364800.4201 | 19220.2185 | -1617342055.3145 | 4.4776 | 4.8208
246.5086 | 2.3303 | 0.88737 | 0.49758 | 0.14516 | 2.9029 | 0.068911 | 657.6275 | 0.39177 | 0.34359 | 0.49758 | 0.14516 | 0.35725 | 22.6975 | 3.2747 | 1.3306 | 18.0921 | 26957466.9095 | 10935.7104 | -706511381.6248 | 2.2939 | 0.63344
148.1435 | 2.7468 | 0.64161 | 0.26794 | 0.13612 | 3.4832 | 0.038301 | 1892.2801 | 0.66614 | 0.47686 | 0.26794 | 0.13612 | 0.59594 | 44.4467 | 12.1724 | 2.7804 | 29.494 | 37283311.1295 | 25167.031 | -1690942492.1853 | 4.654 | 3.7253
207.3657 | 3.3422 | 0.90697 | 0.25362 | 0.45839 | 3.3536 | 0.0026994 | 1815.6623 | 0.50461 | 0.76627 | 0.25362 | 0.45839 | 0.28799 | 40.8941 | 5.9831 | 9.5233 | 25.3876 | 26375042.198 | 12719.0957 | -724190123.7257 | 2.3362 | 2.9888
112.6118 | 2.1155 | 0.77322 | 0.25692 | 0.30796 | 3.4482 | 0.0066606 | 1311.1093 | 0.60307 | 0.6826 | 0.25692 | 0.30796 | 0.43512 | 34.5187 | 9.1756 | 6.494 | 18.849 | 30937383.8121 | 27472.5997 | -1704074180.5388 | 4.6855 | 1.7916
114.717 | 2.0468 | 0.93444 | 0.45072 | 0.14996 | 4.3314 | 0.097107 | 904.6614 | 0.44277 | 0.3834 | 0.45072 | 0.14996 | 0.39932 | 23.3841 | 6.0294 | 2.2643 | 15.0904 | 25599785.6063 | 22315.5917 | -1498033121.0142 | 4.1915 | 0.47591
265.0726 | 2.5474 | 0.91862 | 0.46486 | 0.17814 | 3.4726 | 0.023791 | 935.8253 | 0.40789 | 0.41316 | 0.46486 | 0.17814 | 0.35701 | 25.3859 | 4.1903 | 2.0908 | 19.1048 | 26040646.9053 | 9823.9685 | -532912099.1859 | 1.8776 | 0.99958
252.0332 | 3.0308 | 0.58337 | 0.45174 | 0.32938 | 3.7102 | 0.056525 | 70.1018 | 0.30298 | 0.56676 | 0.45174 | 0.32938 | 0.21888 | 42.8674 | 2.8246 | 4.2504 | 35.7924 | 41005260.4932 | 16269.7831 | -1165857727.3201 | 3.3951 | 4.2092
233.234 | 2.0434 | 0.66691 | 0.35562 | 0.23925 | 3.9329 | 0.055164 | 1823.2522 | 0.50545 | 0.54692 | 0.35562 | 0.23925 | 0.40513 | 32.3057 | 7.0398 | 4.1573 | 21.1085 | 35868818.6216 | 15378.899 | -1025662570.4713 | 3.059 | 1.854
276.4404 | 2.5748 | 0.71598 | 0.48149 | 0.45364 | 3.9648 | 0.084638 | 878.7034 | 0.10785 | 0.62831 | 0.48149 | 0.45364 | 0.064878 | 31.4837 | 0.83945 | 5.8691 | 24.7752 | 33410868.023 | 12086.1025 | -901936963.7429 | 2.7624 | 2.1239
211.4973 | 2.1926 | 0.78276 | 0.40152 | 0.21872 | 3.2006 | 0.053783 | 476.683 | 0.45902 | 0.49428 | 0.40152 | 0.21872 | 0.37975 | 26.7934 | 4.7562 | 2.7393 | 19.2979 | 30560364.9472 | 14449.5277 | -922402575.4923 | 2.8114 | 1.1265
270.6288 | 2.0898 | 0.55118 | 0.27951 | 0.30134 | 2.7777 | 0.048992 | 1765.4377 | 0.57362 | 0.65921 | 0.27951 | 0.30134 | 0.41915 | 37.3708 | 6.5449 | 4.7052 | 26.1207 | 43400100.2431 | 16036.7656 | -1098321959.9961 | 3.2332 | 2.6787
146.4948 | 2.8657 | 0.56147 | 0.2428 | 0.46852 | 3.7307 | 0.0031665 | 1491.896 | 0.51613 | 0.7759 | 0.2428 | 0.46852 | 0.28868 | 53.443 | 6.9695 | 11.3109 | 35.1626 | 42604987.0182 | 29082.9435 | -1818996793.6337 | 4.961 | 5.1208
162.3794 | 2.9162 | 0.76878 | 0.20498 | 0.41577 | 4.9205 | 0.083365 | 455.9302 | 0.62404 | 0.78445 | 0.20498 | 0.41577 | 0.37925 | 56.1185 | 14.3043 | 15.6815 | 26.1327 | 31115819.819 | 19162.4154 | -1458042992.9519 | 4.0956 | 4.6985
134.9651 | 2.723 | 0.64298 | 0.14783 | 0.17407 | 3.8057 | 0.080045 | 377.6606 | 0.8045 | 0.67873 | 0.14783 | 0.17407 | 0.6781 | 63.6451 | 27.428 | 7.0407 | 29.1764 | 37204037.3324 | 27565.6738 | -2054633964.8481 | 5.526 | 5.5038
108.5407 | 2.8019 | 0.54702 | 0.13695 | 0.35736 | 4.5291 | 0.058225 | 935.2671 | 0.76812 | 0.824 | 0.13695 | 0.35736 | 0.50568 | 80.1326 | 26.2757 | 18.5687 | 35.2882 | 43729984.0117 | 40289.0348 | -2891008373.1309 | 7.5312 | 7.7946
118.6994 | 3.0738 | 0.95258 | 0.19706 | 0.18197 | 3.4555 | 0.088017 | 1305.1759 | 0.73862 | 0.63759 | 0.19706 | 0.18197 | 0.62097 | 44.3529 | 17.1089 | 5.0136 | 22.2304 | 25112133.3639 | 21156.0685 | -1558624711.3102 | 4.3368 | 3.0043
259.1747 | 3.1756 | 0.55795 | 0.16536 | 0.49958 | 3.236 | 0.043173 | 1420.4702 | 0.6451 | 0.84425 | 0.16536 | 0.49958 | 0.33506 | 64.8729 | 10.302 | 15.3604 | 39.2105 | 42873570.1443 | 16542.3453 | -1239213482.7691 | 3.571 | 6.4513
222.0021 | 2.2032 | 0.53873 | 0.36412 | 0.2121 | 2.7688 | 0.072558 | 1725.2136 | 0.51079 | 0.51104 | 0.36412 | 0.2121 | 0.42378 | 35.7713 | 5.0632 | 2.5341 | 28.1741 | 44402915.9517 | 20001.1224 | -1445536168.9092 | 4.0657 | 2.7607
272.2728 | 3.0366 | 0.99463 | 0.10424 | 0.37639 | 3.0198 | 0.090834 | 1483.5723 | 0.81708 | 0.8778 | 0.10424 | 0.37639 | 0.51937 | 61.8076 | 23.6414 | 17.1328 | 21.0334 | 24050598.2488 | 8833.2714 | -818995185.631 | 2.5635 | 4.282
207.1753 | 3.3382 | 0.81362 | 0.2892 | 0.47569 | 4.4181 | 0.079468 | 1236.8453 | 0.42174 | 0.74691 | 0.2892 | 0.47569 | 0.23511 | 45.3277 | 5.6434 | 11.4179 | 28.2664 | 29401038.0446 | 14191.3827 | -1107937053.01 | 3.2563 | 3.7885
245.4438 | 3.251 | 0.88074 | 0.47504 | 0.1741 | 2.5259 | 0.015136 | 1188.5027 | 0.39853 | 0.3967 | 0.47504 | 0.1741 | 0.35086 | 29.8159 | 2.9312 | 1.4545 | 25.4302 | 27160403.3579 | 11065.8337 | -603486790.1497 | 2.0469 | 1.9667
108.3975 | 2.0316 | 0.6875 | 0.29787 | 0.22466 | 3.7759 | 0.08131 | 85.1686 | 0.58983 | 0.57505 | 0.29787 | 0.22466 | 0.47747 | 34.3426 | 9.5097 | 4.4745 | 20.3584 | 34794623.149 | 32099.1151 | -2181566137.6245 | 5.8303 | 1.9585
231.508 | 3.4908 | 0.86211 | 0.21001 | 0.36033 | 4.7414 | 0.0051 | 1572.769 | 0.64732 | 0.75481 | 0.21001 | 0.36033 | 0.42966 | 55.9199 | 15.2419 | 12.7822 | 27.8958 | 27747521.8 | 11985.5553 | -713305260.6925 | 2.3101 | 4.8143
213.3972 | 2.4042 | 0.55777 | 0.12369 | 0.45662 | 3.192 | 0.090707 | 979.186 | 0.75271 | 0.86882 | 0.12369 | 0.45662 | 0.41969 | 65.2264 | 17.0167 | 18.5137 | 29.6959 | 42887749.0707 | 20097.6171 | -1643535457.618 | 4.5404 | 5.5196
146.2014 | 2.3105 | 0.80503 | 0.40756 | 0.32059 | 3.9924 | 0.094316 | 676.487 | 0.37438 | 0.58529 | 0.40756 | 0.32059 | 0.27186 | 28.8916 | 4.1843 | 4.9343 | 19.773 | 29714955.3047 | 20324.6783 | -1425584749.3692 | 4.0178 | 1.4138
232.3084 | 2.2081 | 0.55916 | 0.16558 | 0.39881 | 4.1968 | 0.039161 | 1419.2619 | 0.7024 | 0.81208 | 0.16558 | 0.39881 | 0.43561 | 60.4353 | 17.3478 | 15.882 | 27.2055 | 42780716.0039 | 18415.4857 | -1288448904.5534 | 3.689 | 5.1017
245.863 | 2.9709 | 0.92862 | 0.21115 | 0.16572 | 2.8054 | 0.042095 | 790.7348 | 0.7258 | 0.59311 | 0.21115 | 0.16572 | 0.62313 | 38.5088 | 13.0086 | 3.4596 | 22.0406 | 25760076.0046 | 10477.4127 | -694948611.784 | 2.2661 | 2.3514
164.8298 | 2.4212 | 0.93068 | 0.49087 | 0.22246 | 3.675 | 0.068474 | 1280.8285 | 0.34375 | 0.45757 | 0.49087 | 0.22246 | 0.28668 | 23.9124 | 3.3723 | 2.6168 | 17.9232 | 25703033.1236 | 15593.6797 | -1019961371.2525 | 3.0453 | 0.76161
279.4714 | 3.0049 | 0.81805 | 0.23789 | 0.48176 | 3.7842 | 0.075014 | 11.0667 | 0.51392 | 0.78418 | 0.23789 | 0.48176 | 0.28036 | 44.3543 | 7.0073 | 12.0409 | 25.3061 | 29241813.2422 | 10463.2594 | -820247736.009 | 2.5665 | 3.3526
215.5466 | 2.7613 | 0.57613 | 0.23855 | 0.16836 | 2.9495 | 0.017519 | 1088.2473 | 0.69044 | 0.55876 | 0.23855 | 0.16836 | 0.59309 | 47.8121 | 11.522 | 3.2708 | 33.0193 | 41520828.827 | 19263.037 | -1220010664.203 | 3.525 | 4.2943
223.2328 | 2.1177 | 0.84935 | 0.3226 | 0.18652 | 4.9784 | 0.020044 | 1077.873 | 0.57718 | 0.50916 | 0.3226 | 0.18652 | 0.49088 | 33.6019 | 11.9024 | 4.5224 | 17.1771 | 28164264.7976 | 12616.5425 | -735058641.9668 | 2.3623 | 1.6925
105.3851 | 3.2576 | 0.70263 | 0.30881 | 0.13341 | 2.6305 | 0.0087515 | 980.0143 | 0.61838 | 0.43665 | 0.30881 | 0.13341 | 0.55778 | 41.1913 | 7.4651 | 1.7854 | 31.9407 | 34045552.5655 | 32305.8456 | -2015376470.3573 | 5.4318 | 3.5849
282.377 | 2.9388 | 0.82104 | 0.49318 | 0.24659 | 2.7121 | 0.054638 | 1728.4676 | 0.32129 | 0.47288 | 0.49318 | 0.24659 | 0.26023 | 29.0386 | 2.2486 | 2.1307 | 24.6593 | 29135509.9084 | 10317.9475 | -687876771.2852 | 2.2492 | 1.8337
193.3221 | 2.3911 | 0.57163 | 0.17545 | 0.49108 | 2.9865 | 0.035927 | 1961.8777 | 0.63032 | 0.83394 | 0.17545 | 0.49108 | 0.33347 | 50.869 | 8.9184 | 13.1335 | 28.8171 | 41847381.0243 | 21646.4552 | -1486015513.5912 | 4.1627 | 4.1313
206.661 | 3.0894 | 0.7807 | 0.27978 | 0.42905 | 3.0791 | 0.063199 | 1278.1621 | 0.48285 | 0.73344 | 0.27978 | 0.42905 | 0.29118 | 39.7168 | 5.035 | 7.4189 | 27.2629 | 30640903.7769 | 14826.6508 | -1075161422.6662 | 3.1777 | 3.0359
201.2531 | 2.8642 | 0.90923 | 0.40182 | 0.23172 | 3.434 | 0.041158 | 1383.4383 | 0.44998 | 0.51187 | 0.40182 | 0.23172 | 0.36646 | 29.7346 | 4.9208 | 3.1114 | 21.7024 | 26309337.8796 | 13072.763 | -820868881.3544 | 2.568 | 1.6407
119.775 | 2.9133 | 0.83141 | 0.40817 | 0.17872 | 3.6728 | 0.094552 | 188.7168 | 0.47588 | 0.43997 | 0.40817 | 0.17872 | 0.41311 | 32.5083 | 5.8406 | 2.5268 | 24.141 | 28772076.5853 | 24021.7677 | -1716081331.0361 | 4.7143 | 2.1433
200.3811 | 2.8979 | 0.71685 | 0.47646 | 0.29713 | 4.5479 | 0.023586 | 1388.0475 | 0.29889 | 0.52805 | 0.47646 | 0.29713 | 0.22641 | 35.7026 | 3.3956 | 4.4561 | 27.8509 | 33370156.5957 | 16653.3488 | -1017363471.2006 | 3.0391 | 2.8321
156.5138 | 2.2282 | 0.58669 | 0.25429 | 0.49206 | 4.5739 | 0.067546 | 716.1332 | 0.47226 | 0.77638 | 0.25429 | 0.49206 | 0.25365 | 47.2407 | 7.1687 | 13.9061 | 26.1659 | 40773740.1261 | 26051.2104 | -1831381644.3964 | 4.9907 | 3.7966
285.0352 | 2.7264 | 0.59249 | 0.37474 | 0.32972 | 3.0282 | 0.057895 | 1401.179 | 0.41434 | 0.6122 | 0.37474 | 0.32972 | 0.29553 | 39.641 | 3.7522 | 4.1863 | 31.7025 | 40374463.1785 | 14164.7311 | -1025778143.2045 | 3.0593 | 3.4742
160.322 | 3.2653 | 0.57496 | 0.22387 | 0.14632 | 4.9806 | 0.014026 | 1633.3665 | 0.71622 | 0.53974 | 0.22387 | 0.14632 | 0.62982 | 66.2562 | 22.0159 | 5.1146 | 39.1257 | 41605552.0513 | 25951.249 | -1686900255.5912 | 4.6443 | 6.8579
164.9357 | 2.3445 | 0.86097 | 0.1048 | 0.13716 | 4.7901 | 0.090786 | 1187.316 | 0.86647 | 0.70133 | 0.1048 | 0.13716 | 0.75803 | 83.0468 | 54.4361 | 9.85 | 18.7608 | 27784333.7232 | 16845.5539 | -1341126882.413 | 3.8153 | 6.653
165.2816 | 2.8046 | 0.56352 | 0.15619 | 0.36154 | 4.6136 | 0.06571 | 1616.6207 | 0.73475 | 0.80594 | 0.15619 | 0.36154 | 0.48227 | 73.4495 | 22.3825 | 16.7789 | 34.2881 | 42449797.6756 | 25683.3226 | -1947987442.5293 | 5.2703 | 7.0746
223.5064 | 2.1858 | 0.80902 | 0.48261 | 0.44014 | 4.6613 | 0.042463 | 293.769 | 0.12557 | 0.62068 | 0.48261 | 0.44014 | 0.077246 | 26.4648 | 1.1723 | 6.6792 | 18.6133 | 29568442.7797 | 13229.3481 | -795818763.6452 | 2.508 | 1.1062
111.316 | 3.2329 | 0.87799 | 0.46154 | 0.25423 | 4.9848 | 0.036304 | 1243.2883 | 0.35587 | 0.49706 | 0.46154 | 0.25423 | 0.28424 | 34.5055 | 4.8234 | 4.3141 | 25.368 | 27245706.0209 | 24475.9991 | -1572732588.8508 | 4.3706 | 2.5089
219.5748 | 3.1536 | 0.65768 | 0.49239 | 0.20061 | 3.9532 | 0.011007 | 519.8801 | 0.35871 | 0.42231 | 0.49239 | 0.20061 | 0.307 | 39.438 | 3.8728 | 2.5307 | 33.0346 | 36372333.6434 | 16564.893 | -958328521.2183 | 2.8976 | 3.6418
157.6128 | 2.6185 | 0.8852 | 0.43576 | 0.22259 | 2.7355 | 0.05805 | 284.6441 | 0.41292 | 0.47821 | 0.43576 | 0.22259 | 0.34165 | 25.9449 | 3.3698 | 2.1955 | 20.3796 | 27023783.8398 | 17145.6811 | -1110493273.1799 | 3.2624 | 1.1309
278.2995 | 3.3273 | 0.65978 | 0.38842 | 0.37996 | 2.6002 | 0.062802 | 802.062 | 0.34852 | 0.63705 | 0.38842 | 0.37996 | 0.23162 | 41.1762 | 2.4363 | 3.9966 | 34.7434 | 36256383.1335 | 13027.8305 | -988369394.7627 | 2.9696 | 3.8798
240.0271 | 2.0073 | 0.96623 | 0.17395 | 0.30624 | 3.8169 | 0.056187 | 672.683 | 0.72823 | 0.77284 | 0.17395 | 0.30624 | 0.51981 | 42.7921 | 17.9217 | 10.5584 | 14.312 | 24757369.2799 | 10314.4076 | -699843800.7376 | 2.2779 | 2.1694
232.0447 | 3.1685 | 0.67698 | 0.47868 | 0.21348 | 3.3482 | 0.081846 | 1106.1227 | 0.36586 | 0.4445 | 0.47868 | 0.21348 | 0.30784 | 37.9734 | 3.3831 | 2.3461 | 32.2442 | 35335370.5528 | 15227.8274 | -1187543142.9672 | 3.4471 | 3.4046
150.9258 | 2.7115 | 0.86117 | 0.25669 | 0.27761 | 4.3112 | 0.089044 | 289.1978 | 0.61942 | 0.65992 | 0.25669 | 0.27761 | 0.4657 | 41.3067 | 12.2893 | 7.3259 | 21.6915 | 27777599.1736 | 18404.8015 | -1343227843.7122 | 3.8204 | 2.7913
174.9719 | 2.216 | 0.7305 | 0.44696 | 0.34164 | 3.8465 | 0.018802 | 92.1125 | 0.2979 | 0.57831 | 0.44696 | 0.34164 | 0.2114 | 28.3772 | 2.8585 | 4.6195 | 20.8991 | 32746365.0658 | 18715.2093 | -1104417984.5191 | 3.2478 | 1.4641
189.9643 | 3.1659 | 0.84941 | 0.37652 | 0.31241 | 3.9949 | 0.029607 | 1467.7571 | 0.42567 | 0.59818 | 0.37652 | 0.31241 | 0.31107 | 36.0721 | 5.1858 | 5.2081 | 25.6782 | 28162395.6787 | 14825.0967 | -926528181.7221 | 2.8213 | 2.6391
283.1327 | 2.7609 | 0.94423 | 0.27497 | 0.49396 | 2.5575 | 0.086573 | 1811.8418 | 0.42976 | 0.77234 | 0.27497 | 0.49396 | 0.23107 | 30.7398 | 3.377 | 7.2188 | 20.144 | 25334115.3395 | 8947.7894 | -689714645.0103 | 2.2536 | 1.4725
157.2624 | 2.1827 | 0.5449 | 0.45554 | 0.465 | 3.3424 | 0.096008 | 1353.5919 | 0.13533 | 0.64683 | 0.45554 | 0.465 | 0.079466 | 33.8727 | 0.91617 | 5.3607 | 27.5959 | 43900202.2588 | 27915.2574 | -2031811383.5004 | 5.4712 | 2.5824
168.7322 | 3.3261 | 0.66385 | 0.25381 | 0.31073 | 4.2506 | 0.064215 | 1683.5027 | 0.60618 | 0.68717 | 0.25381 | 0.31073 | 0.43547 | 54.1531 | 11.4586 | 8.1762 | 34.5183 | 36034321.0368 | 21355.9223 | -1596108667.0456 | 4.4266 | 5.1888
295.1812 | 2.7578 | 0.69996 | 0.41721 | 0.42298 | 4.8942 | 0.024231 | 1019.165 | 0.25575 | 0.64526 | 0.41721 | 0.42298 | 0.15981 | 37.8849 | 2.9455 | 7.796 | 27.1434 | 34175415.3317 | 11577.7757 | -687777849.8857 | 2.2489 | 2.9954
268.8012 | 2.4174 | 0.90728 | 0.4655 | 0.14258 | 2.9353 | 0.010089 | 928.4891 | 0.43029 | 0.35725 | 0.4655 | 0.14258 | 0.39192 | 23.6523 | 3.8831 | 1.4127 | 18.3565 | 26365989.1127 | 9808.7318 | -493052435.2454 | 1.7821 | 0.74306
185.2329 | 3.2278 | 0.73908 | 0.43044 | 0.44376 | 3.7641 | 0.089887 | 145.1359 | 0.20773 | 0.64909 | 0.43044 | 0.44376 | 0.1258 | 37.9138 | 1.7285 | 6.0971 | 30.0883 | 32366573.6003 | 17473.4447 | -1340148085.1658 | 3.813 | 3.2127
256.1586 | 3.1474 | 0.56781 | 0.24101 | 0.11273 | 3.4915 | 0.094703 | 799.7279 | 0.70637 | 0.4563 | 0.24101 | 0.11273 | 0.64626 | 55.4637 | 14.7105 | 2.566 | 38.1872 | 42128818.2836 | 16446.3781 | -1446137833.694 | 4.0671 | 5.5634
182.4539 | 2.2403 | 0.82087 | 0.15734 | 0.1008 | 3.4112 | 0.010111 | 1071.8197 | 0.80879 | 0.53477 | 0.15734 | 0.1008 | 0.74185 | 47.5065 | 25.2702 | 3.4337 | 18.8025 | 29141634.9393 | 15972.0496 | -991688461.6246 | 2.9776 | 2.9416
235.6252 | 2.2244 | 0.55818 | 0.14724 | 0.19308 | 4.1925 | 0.047602 | 566.2529 | 0.80077 | 0.70174 | 0.14724 | 0.19308 | 0.65968 | 65.6052 | 29.5128 | 8.638 | 27.4544 | 42855701.486 | 18188.0779 | -1307636869.4669 | 3.735 | 5.6137
185.0376 | 2.3993 | 0.59439 | 0.21811 | 0.47836 | 3.7195 | 0.078428 | 645.8387 | 0.55526 | 0.79737 | 0.21811 | 0.47836 | 0.30353 | 48.7589 | 8.1331 | 12.8172 | 27.8086 | 40244904.9494 | 21749.5823 | -1613798162.5556 | 4.4691 | 3.987
126.1764 | 2.3421 | 0.59894 | 0.2952 | 0.3737 | 4.992 | 0.027594 | 107.9508 | 0.50156 | 0.69431 | 0.2952 | 0.3737 | 0.33111 | 45.6674 | 8.7976 | 9.9291 | 26.9407 | 39939752.063 | 31653.8974 | -2036502138.8792 | 5.4825 | 3.7489
180.1699 | 2.9344 | 0.9951 | 0.28102 | 0.46864 | 2.6052 | 0.018557 | 363.6384 | 0.44403 | 0.76846 | 0.28102 | 0.46864 | 0.25034 | 30.7879 | 3.6465 | 6.826 | 20.3155 | 24039087.641 | 13342.4527 | -781686604.6933 | 2.4741 | 1.5023
252.6354 | 3.2381 | 0.78456 | 0.34762 | 0.25807 | 2.68 | 0.06459 | 886.9418 | 0.50437 | 0.57118 | 0.34762 | 0.25807 | 0.39431 | 36.3368 | 4.7765 | 3.126 | 28.4343 | 30490328.6781 | 12068.9046 | -886641056.821 | 2.7257 | 2.8251
102.281 | 2.9113 | 0.632 | 0.37041 | 0.19222 | 2.7935 | 0.077935 | 1474.9534 | 0.5144 | 0.48216 | 0.37041 | 0.19222 | 0.43738 | 39.1964 | 5.1827 | 2.2777 | 31.736 | 37850486.6526 | 37006.3688 | -2627019934.4825 | 6.8982 | 3.4189
195.3249 | 2.1581 | 0.83494 | 0.42658 | 0.13415 | 3.4185 | 0.062049 | 820.9223 | 0.4802 | 0.36071 | 0.42658 | 0.13415 | 0.43927 | 25.0274 | 5.5311 | 1.6891 | 17.8072 | 28650553.328 | 14668.1543 | -944461710.0685 | 2.8643 | 0.83763
234.9425 | 2.5673 | 0.95921 | 0.10675 | 0.30943 | 3.4017 | 0.077104 | 1041.5815 | 0.83063 | 0.84759 | 0.10675 | 0.30943 | 0.58382 | 63.1636 | 29.2314 | 15.4931 | 18.4392 | 24938472.8726 | 10614.7126 | -869226166.3936 | 2.684 | 4.3001
229.0163 | 2.4486 | 0.77035 | 0.42507 | 0.45647 | 2.6909 | 0.015793 | 1132.7378 | 0.20001 | 0.65832 | 0.42507 | 0.45647 | 0.11846 | 27.6167 | 1.1783 | 4.5403 | 21.8981 | 31052538.3296 | 13559.0955 | -768185508.8096 | 2.4417 | 1.4244
212.6807 | 3.1344 | 0.56897 | 0.27759 | 0.15247 | 4.3562 | 0.029358 | 1856.2367 | 0.64813 | 0.49636 | 0.27759 | 0.15247 | 0.56994 | 55.7657 | 14.053 | 3.7595 | 37.9533 | 42043394.0769 | 19768.3206 | -1331536861.7585 | 3.7923 | 5.669
112.4652 | 3.0561 | 0.56053 | 0.47743 | 0.13544 | 4.2006 | 0.087127 | 958.7206 | 0.42111 | 0.33731 | 0.47743 | 0.13544 | 0.38713 | 44.7865 | 5.3518 | 1.8724 | 37.5622 | 42676626.4539 | 37946.5277 | -2772368675.1352 | 7.2467 | 4.5771
138.7348 | 2.3588 | 0.7123 | 0.34819 | 0.22268 | 3.2565 | 0.023839 | 1042.0107 | 0.5251 | 0.53434 | 0.34819 | 0.22268 | 0.42914 | 32.3925 | 6.3062 | 3.2723 | 22.8141 | 33583328.2085 | 24206.8469 | -1514530576.2339 | 4.2311 | 1.9721
197.1351 | 3.2587 | 0.61581 | 0.31123 | 0.25748 | 3.3315 | 0.038439 | 598.0858 | 0.55421 | 0.59748 | 0.31123 | 0.25748 | 0.43129 | 48.0405 | 7.2538 | 4.3305 | 36.4562 | 38845049.8347 | 19704.7849 | -1337781194.2174 | 3.8073 | 4.7113
127.5133 | 2.1168 | 0.92655 | 0.35238 | 0.26923 | 4.0737 | 0.0047422 | 1990.7196 | 0.4906 | 0.58606 | 0.35238 | 0.26923 | 0.37838 | 27.5027 | 6.8729 | 4.8902 | 15.7396 | 25817556.0688 | 20246.9501 | -1204502067.9367 | 3.4878 | 0.91165
142.8592 | 2.0634 | 0.60493 | 0.186 | 0.36617 | 4.5707 | 0.024849 | 749.0425 | 0.68354 | 0.77936 | 0.186 | 0.36617 | 0.44783 | 54.9283 | 17.2912 | 14.1378 | 23.4992 | 39544300.7649 | 27680.6101 | -1813408007.9553 | 4.9476 | 4.2983
103.4801 | 2.0402 | 0.79042 | 0.1072 | 0.20132 | 3.9753 | 0.0050369 | 307.8559 | 0.85266 | 0.77115 | 0.1072 | 0.20132 | 0.69148 | 69.8037 | 40.2912 | 11.7303 | 17.7823 | 30264108.8817 | 29246.3102 | -1908978774.4233 | 5.1768 | 5.0487
195.0384 | 2.7416 | 0.75309 | 0.20749 | 0.40686 | 2.6849 | 0.072826 | 1578.0485 | 0.62512 | 0.77868 | 0.20749 | 0.40686 | 0.38566 | 41.1938 | 7.8411 | 8.2721 | 25.0806 | 31764388.6813 | 16286.2197 | -1213263760.5751 | 3.5088 | 2.8655
235.3434 | 2.7751 | 0.61914 | 0.32091 | 0.43098 | 4.3847 | 0.099139 | 1174.7843 | 0.40953 | 0.70671 | 0.32091 | 0.43098 | 0.2481 | 45.4576 | 5.3262 | 9.252 | 30.8794 | 38636644.8755 | 16417.1375 | -1356908131.2895 | 3.8532 | 4.0371
269.8868 | 3.1417 | 0.90345 | 0.34445 | 0.2315 | 4.0329 | 0.056605 | 1083.7323 | 0.5248 | 0.54841 | 0.34445 | 0.2315 | 0.42405 | 36.0169 | 7.8009 | 4.2588 | 23.9572 | 26477864.587 | 9810.7292 | -679341317.9524 | 2.2287 | 2.4755
150.6723 | 2.7666 | 0.7876 | 0.35658 | 0.45597 | 4.3578 | 0.036531 | 1891.1832 | 0.32048 | 0.69645 | 0.35658 | 0.45597 | 0.18745 | 36.5554 | 3.5996 | 8.7557 | 24.2001 | 30372650.1641 | 20158.0864 | -1306914688.701 | 3.7333 | 2.5716
103.1929 | 3.0194 | 0.7211 | 0.2188 | 0.28673 | 4.4785 | 0.043428 | 1109.3616 | 0.66969 | 0.70161 | 0.2188 | 0.28673 | 0.49447 | 53.9716 | 15.9027 | 9.2214 | 28.8474 | 33173393.597 | 32146.9809 | -2185900185.7259 | 5.8407 | 4.6788
160.548 | 3.4967 | 0.86796 | 0.37972 | 0.25093 | 4.8294 | 0.034102 | 636.5221 | 0.466 | 0.54247 | 0.37972 | 0.25093 | 0.36936 | 40.1504 | 7.381 | 5.0143 | 27.7551 | 27560510.7257 | 17166.522 | -1099921385.6308 | 3.237 | 3.2689
237.5498 | 2.1516 | 0.73832 | 0.34166 | 0.44945 | 2.5117 | 0.0053882 | 926.1019 | 0.35421 | 0.7024 | 0.34166 | 0.44945 | 0.20889 | 27.6812 | 2.4128 | 5.1913 | 20.0771 | 32399525.9208 | 13639.0472 | -754335310.9354 | 2.4085 | 1.2167
111.4747 | 2.2809 | 0.52569 | 0.24952 | 0.32985 | 2.5829 | 0.052599 | 1796.6474 | 0.60197 | 0.70343 | 0.24952 | 0.32985 | 0.42063 | 42.0986 | 6.8415 | 5.3649 | 29.8923 | 45504949.6651 | 40820.8944 | -2795402248.7151 | 7.3019 | 3.431
185.9902 | 2.3897 | 0.93001 | 0.17216 | 0.1139 | 3.8311 | 0.013175 | 422.5114 | 0.78811 | 0.55168 | 0.17216 | 0.1139 | 0.71394 | 46.6475 | 24.9625 | 3.9823 | 17.7027 | 25721598.6184 | 13829.5425 | -845286232.4413 | 2.6266 | 2.8501
210.4143 | 3.0875 | 0.80111 | 0.46763 | 0.38709 | 4.1447 | 0.0012618 | 1026.8047 | 0.21796 | 0.59762 | 0.46763 | 0.38709 | 0.14528 | 33.965 | 2.0232 | 5.3905 | 26.5513 | 29860204.51 | 14191.1475 | -765027886.0172 | 2.4341 | 2.5305
259.4269 | 2.7271 | 0.88665 | 0.41427 | 0.22493 | 4.7802 | 0.077448 | 500.0261 | 0.43862 | 0.49346 | 0.41427 | 0.22493 | 0.3608 | 31.8086 | 6.5412 | 4.0779 | 21.1895 | 26979548.614 | 10399.6738 | -741887808.8454 | 2.3787 | 1.8632
295.6803 | 3.2228 | 0.54489 | 0.33135 | 0.42011 | 3.3487 | 0.045246 | 895.4035 | 0.40224 | 0.69464 | 0.33135 | 0.42011 | 0.24854 | 51.3651 | 3.9466 | 6.671 | 40.7475 | 43900905.8354 | 14847.4218 | -1077004558.3829 | 3.1821 | 5.4309
110.8516 | 2.0047 | 0.67064 | 0.40788 | 0.36276 | 3.0109 | 0.09933 | 755.1803 | 0.33531 | 0.61475 | 0.40788 | 0.36276 | 0.22936 | 27.4617 | 2.6602 | 4.2074 | 20.5941 | 35669339.3913 | 32177.5515 | -2228219234.0864 | 5.9421 | 1.301
110.4707 | 3.1524 | 0.60326 | 0.39587 | 0.40115 | 3.9033 | 0.092778 | 706.733 | 0.31506 | 0.64516 | 0.39587 | 0.40115 | 0.20298 | 45.3598 | 3.1446 | 6.2147 | 36.0005 | 39653318.9293 | 35894.8611 | -2653121877.8348 | 6.9608 | 4.4701
281.787 | 3.1389 | 0.59191 | 0.47016 | 0.44859 | 4.6081 | 0.08626 | 1985.2044 | 0.13423 | 0.63126 | 0.47016 | 0.44859 | 0.08125 | 44.6935 | 1.2513 | 6.908 | 36.5342 | 40413921.6676 | 14342.0083 | -1208704656.2189 | 3.4979 | 4.4903
153.917 | 2.8004 | 0.55412 | 0.43203 | 0.29217 | 4.0933 | 0.032992 | 457.9126 | 0.36415 | 0.5482 | 0.43203 | 0.29217 | 0.2758 | 43.2718 | 4.1057 | 4.3494 | 34.8167 | 43169623.6939 | 28047.3331 | -1827977562.6638 | 4.9826 | 4.1743
162.7615 | 3.0402 | 0.69254 | 0.37402 | 0.33452 | 2.6932 | 0.093692 | 1995.9334 | 0.41145 | 0.61609 | 0.37402 | 0.33452 | 0.29146 | 37.3259 | 3.2975 | 3.7847 | 30.2437 | 34541434.4299 | 21222.1136 | -1636860634.5717 | 4.5244 | 3.0986
154.9576 | 2.9008 | 0.71316 | 0.41418 | 0.14024 | 4.5198 | 0.049514 | 297.6957 | 0.49113 | 0.37792 | 0.41418 | 0.14024 | 0.44558 | 38.0671 | 7.64 | 2.4046 | 28.0225 | 33542534.3724 | 21646.2628 | -1440713102.5309 | 4.0541 | 3.0747
221.3181 | 2.8317 | 0.71294 | 0.2108 | 0.31389 | 2.9482 | 0.045401 | 433.4553 | 0.66918 | 0.72764 | 0.2108 | 0.31389 | 0.4753 | 44.7057 | 10.4446 | 6.8976 | 27.3636 | 33553091.7782 | 15160.5733 | -1047591005.5678 | 3.1116 | 3.4507
100.8582 | 2.0156 | 0.87273 | 0.31942 | 0.43566 | 2.5848 | 0.042766 | 56.8097 | 0.40755 | 0.7099 | 0.31942 | 0.43566 | 0.24492 | 24.5643 | 3.1141 | 5.5391 | 15.9111 | 27409653.1606 | 27176.4212 | -1715234027.9791 | 4.7123 | 0.52898
125.2996 | 3.0051 | 0.72999 | 0.44258 | 0.22381 | 3.4362 | 0.033333 | 593.9851 | 0.40343 | 0.47571 | 0.44258 | 0.22381 | 0.33361 | 35.1608 | 4.0698 | 2.7302 | 28.3608 | 32769483.1475 | 26152.9037 | -1674510601.4091 | 4.6146 | 2.7776
265.2722 | 2.5202 | 0.55851 | 0.45728 | 0.49883 | 3.5927 | 0.069218 | 565.0854 | 0.079273 | 0.66185 | 0.45728 | 0.49883 | 0.043883 | 37.7864 | 0.54175 | 6.1577 | 31.0869 | 42830580.4481 | 16145.8996 | -1174703592.7873 | 3.4163 | 3.2876
116.9525 | 2.7757 | 0.57691 | 0.30669 | 0.15342 | 4.1684 | 0.042941 | 1474.4071 | 0.61229 | 0.473 | 0.30669 | 0.15342 | 0.53989 | 47.9533 | 11.5297 | 3.2763 | 33.1473 | 41464965.8601 | 35454.5476 | -2399477996.5832 | 6.3527 | 4.4662
286.7492 | 2.5716 | 0.86208 | 0.385 | 0.41399 | 2.7316 | 0.089306 | 1105.3333 | 0.31899 | 0.65863 | 0.385 | 0.41399 | 0.20101 | 27.4069 | 2.2409 | 4.6151 | 20.5509 | 27748512.9621 | 9676.9263 | -722880103.5318 | 2.3331 | 1.2685
124.5825 | 2.9889 | 0.5477 | 0.43878 | 0.45427 | 4.5787 | 0.055697 | 1264.9715 | 0.17943 | 0.65005 | 0.43878 | 0.45427 | 0.10695 | 46.7973 | 1.7535 | 7.448 | 37.5958 | 43675898.6947 | 35057.819 | -2433602775.9036 | 6.4345 | 4.7889
286.8125 | 2.6502 | 0.78739 | 0.25343 | 0.34268 | 4.4916 | 0.047711 | 432.5156 | 0.58843 | 0.70812 | 0.25343 | 0.34268 | 0.40389 | 43.9775 | 11.2472 | 9.5423 | 23.188 | 30380735.1978 | 10592.5412 | -722555124.2468 | 2.3323 | 3.2029
178.6157 | 3.039 | 0.83783 | 0.19688 | 0.42452 | 3.7471 | 0.074877 | 828.7143 | 0.63305 | 0.79461 | 0.19688 | 0.42452 | 0.3786 | 49.0061 | 11.3217 | 12.6948 | 24.9896 | 28551611.7837 | 15984.937 | -1205955037.7324 | 3.4913 | 3.7449
265.1216 | 2.9809 | 0.85851 | 0.15581 | 0.16511 | 4.1182 | 0.019712 | 1801.2466 | 0.79633 | 0.65533 | 0.15581 | 0.16511 | 0.67908 | 58.979 | 28.2011 | 6.8569 | 23.921 | 27863746.0382 | 10509.7992 | -687785265.8246 | 2.249 | 4.6439
290.5869 | 3.3971 | 0.50804 | 0.14332 | 0.29755 | 2.5978 | 0.068876 | 1747.4123 | 0.77777 | 0.78836 | 0.14332 | 0.29755 | 0.55913 | 70.4649 | 15.924 | 8.4743 | 46.0666 | 47085838.7326 | 16203.7042 | -1431029560.7971 | 4.0309 | 7.4392
191.6688 | 2.6681 | 0.61815 | 0.30905 | 0.26322 | 4.3486 | 0.058334 | 85.5955 | 0.55389 | 0.60445 | 0.30905 | 0.26322 | 0.42773 | 45.0123 | 9.4565 | 5.8193 | 29.7365 | 38698018.621 | 20190.0495 | -1413936144.5873 | 3.9899 | 3.887
277.8162 | 2.939 | 0.60269 | 0.19155 | 0.35232 | 4.8155 | 0.073904 | 1574.5752 | 0.68115 | 0.76745 | 0.19155 | 0.35232 | 0.45613 | 65.5302 | 18.0174 | 13.9166 | 33.5962 | 39691222.213 | 14286.8657 | -1197260798.6318 | 3.4704 | 6.2735
103.1205 | 2.7583 | 0.85795 | 0.48862 | 0.23542 | 4.9983 | 0.078148 | 580.3388 | 0.33629 | 0.46365 | 0.48862 | 0.23542 | 0.27596 | 30.3686 | 4.4355 | 3.7837 | 22.1494 | 27881866.52 | 27038.1457 | -1837031412.0541 | 5.0043 | 1.8161
154.7878 | 2.4031 | 0.77278 | 0.1175 | 0.20878 | 4.4615 | 0.039227 | 1158.7172 | 0.83724 | 0.76123 | 0.1175 | 0.20878 | 0.67373 | 74.0747 | 40.1952 | 12.4559 | 21.4237 | 30955068.57 | 19998.3852 | -1409634394.6352 | 3.9796 | 5.9338
179.1056 | 3.0182 | 0.69777 | 0.21991 | 0.20806 | 4.8395 | 0.095391 | 1708.5012 | 0.70002 | 0.62929 | 0.21991 | 0.20806 | 0.57203 | 56.7724 | 19.7788 | 7.194 | 29.7996 | 34282732.9053 | 19141.0679 | -1551817345.3452 | 4.3205 | 5.0799
158.399 | 2.3456 | 0.70688 | 0.40915 | 0.10371 | 2.9609 | 0.039178 | 1213.7327 | 0.51647 | 0.31261 | 0.40915 | 0.10371 | 0.48714 | 29.5788 | 5.5391 | 1.1792 | 22.8604 | 33840872.3699 | 21364.322 | -1362783783.4329 | 3.8673 | 1.7088
271.0316 | 2.9752 | 0.8741 | 0.49847 | 0.14623 | 4.8916 | 0.06013 | 1400.8552 | 0.39004 | 0.34484 | 0.49847 | 0.14623 | 0.3553 | 31.1825 | 5.4784 | 2.2546 | 23.4495 | 27366687.9871 | 10097.2296 | -682823095.1204 | 2.2371 | 2.0082
159.7138 | 3.2133 | 0.99548 | 0.27002 | 0.41014 | 4.0494 | 0.09147 | 1354.3609 | 0.51502 | 0.7515 | 0.27002 | 0.41014 | 0.31984 | 39.4391 | 7.5366 | 9.6644 | 22.2381 | 24029932.657 | 15045.6193 | -1141704197.4746 | 3.3372 | 2.6375
299.9509 | 2.8493 | 0.51493 | 0.4679 | 0.23597 | 3.9636 | 0.01692 | 1501.6789 | 0.36215 | 0.47503 | 0.4679 | 0.23597 | 0.29613 | 45.2036 | 3.9415 | 3.1408 | 38.1214 | 46455402.0799 | 15487.6703 | -939517968.5801 | 2.8525 | 4.6582
196.8657 | 2.8988 | 0.93731 | 0.21893 | 0.27442 | 3.7039 | 0.024254 | 585.0868 | 0.67485 | 0.70147 | 0.21893 | 0.27442 | 0.50665 | 42.0694 | 13.4678 | 7.2946 | 21.307 | 25521372.4969 | 12963.8495 | -807364991.1265 | 2.5356 | 2.7497
279.1058 | 2.8556 | 0.90683 | 0.24883 | 0.47633 | 4.437 | 0.0093195 | 1260.313 | 0.49769 | 0.77637 | 0.24883 | 0.47633 | 0.27484 | 42.7391 | 7.7 | 13.3447 | 21.6944 | 26378977.5116 | 9451.248 | -530192994.6728 | 1.8711 | 2.942
128.0127 | 3.1411 | 0.5612 | 0.18863 | 0.29042 | 3.0117 | 0.016791 | 1898.1587 | 0.71245 | 0.73421 | 0.18863 | 0.29042 | 0.52095 | 58.915 | 13.0688 | 7.2855 | 38.5608 | 42625564.7486 | 33297.9206 | -2199869773.1771 | 5.8742 | 5.8174
114.5345 | 2.4494 | 0.93411 | 0.43248 | 0.26869 | 3.7153 | 0.027088 | 1939.4664 | 0.38261 | 0.53718 | 0.43248 | 0.26869 | 0.29883 | 25.7251 | 4.0336 | 3.6267 | 18.0648 | 25608798.6518 | 22359.0178 | -1385127057.0479 | 3.9208 | 0.94314
161.0568 | 2.1442 | 0.73179 | 0.31595 | 0.1884 | 3.7361 | 0.066965 | 542.1383 | 0.5846 | 0.51688 | 0.31595 | 0.1884 | 0.49564 | 32.8955 | 9.2086 | 3.5003 | 20.1865 | 32688621.955 | 20296.3286 | -1368725152.0944 | 3.8815 | 1.8052
176.7564 | 2.9791 | 0.71906 | 0.42394 | 0.43983 | 4.995 | 0.087473 | 1778.3015 | 0.22378 | 0.65053 | 0.42394 | 0.43983 | 0.13623 | 39.2073 | 2.522 | 8.1421 | 28.5432 | 33267693.0622 | 18821.2119 | -1424982809.453 | 4.0164 | 3.2544
269.8366 | 2.1853 | 0.8669 | 0.46576 | 0.15368 | 2.6388 | 0.020798 | 1846.2289 | 0.42298 | 0.37186 | 0.46576 | 0.15368 | 0.38057 | 22.1229 | 3.3877 | 1.368 | 17.3672 | 27594195.6698 | 10226.2604 | -550220146.0581 | 1.9191 | 0.49392
270.7009 | 3.1366 | 0.94348 | 0.23331 | 0.42703 | 2.8007 | 0.065823 | 1642.8111 | 0.56627 | 0.77547 | 0.23331 | 0.42703 | 0.33966 | 37.364 | 6.4062 | 8.054 | 22.9038 | 25354324.7519 | 9366.1782 | -700701381.6261 | 2.2799 | 2.3456
290.767 | 3.2502 | 0.7623 | 0.40589 | 0.43571 | 3.8656 | 0.050736 | 1735.4856 | 0.25931 | 0.65824 | 0.40589 | 0.43571 | 0.15839 | 38.2635 | 2.3702 | 6.5198 | 29.3736 | 31380386.2956 | 10792.2784 | -753391067.6073 | 2.4062 | 3.183
116.4022 | 2.6622 | 0.71413 | 0.18175 | 0.12243 | 4.6875 | 0.069907 | 1201.6064 | 0.77449 | 0.54723 | 0.18175 | 0.12243 | 0.69581 | 58.8391 | 28.1955 | 4.9612 | 25.6825 | 33497418.5939 | 28777.2979 | -2056812757.7221 | 5.5312 | 4.8923
269.9509 | 2.6414 | 0.53776 | 0.4492 | 0.40821 | 3.6509 | 0.083126 | 513.933 | 0.22166 | 0.61985 | 0.4492 | 0.40821 | 0.14259 | 40.8739 | 1.821 | 5.2129 | 33.84 | 44483328.0167 | 16478.3008 | -1291218842.1862 | 3.6957 | 3.8367
285.8122 | 3.1768 | 0.52722 | 0.4474 | 0.41114 | 3.8541 | 0.028084 | 146.698 | 0.22098 | 0.62247 | 0.4474 | 0.41114 | 0.14147 | 48.9911 | 1.9148 | 5.5648 | 41.5114 | 45372412.9458 | 15874.9038 | -1023628771.143 | 3.0541 | 5.3248
254.7608 | 2.3063 | 0.64508 | 0.40237 | 0.4414 | 3.3977 | 0.045721 | 860.6779 | 0.25835 | 0.6631 | 0.40237 | 0.4414 | 0.15623 | 32.5595 | 2.0729 | 5.8562 | 24.6305 | 37082519.0796 | 14555.819 | -944544571.3618 | 2.8645 | 2.1774
282.7695 | 2.5232 | 0.63073 | 0.11283 | 0.24135 | 2.83 | 0.024155 | 1461.6022 | 0.83699 | 0.79329 | 0.11283 | 0.24135 | 0.64582 | 62.5219 | 25.4503 | 9.5109 | 27.5608 | 37926655.3933 | 13412.5705 | -933728392.3225 | 2.8386 | 4.93
262.794 | 2.1562 | 0.55613 | 0.14535 | 0.24499 | 3.0711 | 0.0071595 | 1143.9337 | 0.79005 | 0.75151 | 0.14535 | 0.24499 | 0.60966 | 55.085 | 20.2401 | 8.1336 | 26.7113 | 43013676.4731 | 16367.8316 | -1031340325.3515 | 3.0726 | 4.3012
180.0255 | 3.006 | 0.54254 | 0.49804 | 0.49769 | 4.378 | 0.073769 | 1834.6209 | 0.0076402 | 0.64196 | 0.49804 | 0.49769 | 0.0042697 | 45.1044 | 0.059034 | 6.874 | 38.1714 | 44091436.7151 | 24491.7726 | -1827166262.9407 | 4.9806 | 4.6702
134.8536 | 3.4321 | 0.81176 | 0.29633 | 0.43854 | 3.7317 | 0.06657 | 232.9891 | 0.44527 | 0.72642 | 0.29633 | 0.43854 | 0.26513 | 43.0513 | 5.246 | 8.677 | 29.1283 | 29468643.4337 | 21852.3228 | -1553137661.7902 | 4.3236 | 3.5909
269.2624 | 2.5336 | 0.78115 | 0.47909 | 0.3894 | 3.5879 | 0.092108 | 917.3735 | 0.19761 | 0.59322 | 0.47909 | 0.3894 | 0.13151 | 28.4744 | 1.5475 | 4.5819 | 22.345 | 30623394.0563 | 11373.0675 | -851502128.8532 | 2.6415 | 1.5985
158.9049 | 2.7302 | 0.89675 | 0.32967 | 0.41467 | 3.1836 | 0.081831 | 1111.6997 | 0.41029 | 0.69295 | 0.32967 | 0.41467 | 0.25566 | 31.1456 | 3.8792 | 6.2917 | 20.9747 | 26675513.104 | 16787.0879 | -1189610090.6913 | 3.4521 | 1.6725
121.3266 | 2.1835 | 0.75236 | 0.28044 | 0.33547 | 4.2446 | 0.070802 | 711.3974 | 0.5513 | 0.68216 | 0.28044 | 0.33547 | 0.38409 | 37.106 | 9.1341 | 7.9777 | 19.9942 | 31795292.3874 | 26206.3645 | -1783076880.564 | 4.8749 | 2.2284
296.3651 | 3.1137 | 0.62026 | 0.20684 | 0.131 | 2.5609 | 0.080904 | 1899.9598 | 0.74173 | 0.53191 | 0.20684 | 0.131 | 0.66216 | 50.0147 | 12.8811 | 2.5483 | 34.5853 | 38566950.921 | 13013.3251 | -1125100767.5068 | 3.2974 | 4.562
216.9425 | 2.7948 | 0.91294 | 0.16148 | 0.26296 | 4.9074 | 0.048805 | 1324.3664 | 0.76175 | 0.74832 | 0.16148 | 0.26296 | 0.57557 | 61.1306 | 27.4834 | 12.5562 | 21.0909 | 26202625.2941 | 12078.1426 | -872252595.4626 | 2.6912 | 4.74
117.8879 | 2.2296 | 0.89695 | 0.18649 | 0.16017 | 4.509 | 0.049146 | 1626.366 | 0.75863 | 0.60646 | 0.18649 | 0.16017 | 0.65334 | 48.031 | 24.8205 | 6.0849 | 17.1256 | 26669702.2116 | 22622.9251 | -1523058195.4102 | 4.2515 | 3.0447
164.0493 | 2.8031 | 0.74977 | 0.11017 | 0.43892 | 3.6991 | 0.019034 | 891.7687 | 0.78595 | 0.87728 | 0.11017 | 0.43892 | 0.45091 | 72.7012 | 23.7885 | 23.156 | 25.7568 | 31904713.6498 | 19448.242 | -1325045579.6408 | 3.7768 | 5.9796
208.4325 | 2.4675 | 0.83004 | 0.20597 | 0.15986 | 3.3946 | 0.014505 | 798.7061 | 0.7342 | 0.58204 | 0.20597 | 0.15986 | 0.63417 | 41.0424 | 16.4222 | 4.1398 | 20.4804 | 28819531.9495 | 13826.7962 | -836432478.3946 | 2.6053 | 2.526
123.6422 | 2.4228 | 0.68301 | 0.31383 | 0.23347 | 4.4876 | 0.098123 | 626.0236 | 0.5641 | 0.5717 | 0.31383 | 0.23347 | 0.4527 | 39.855 | 10.1712 | 5.2456 | 24.4382 | 35023326.9501 | 28326.3619 | -2045586432.6168 | 5.5043 | 2.9193
209.6575 | 3.2018 | 0.64313 | 0.1653 | 0.32754 | 4.8746 | 0.035958 | 445.4855 | 0.7335 | 0.78047 | 0.1653 | 0.32754 | 0.50716 | 72.9727 | 23.498 | 15.1758 | 34.2989 | 37195204.8084 | 17740.9349 | -1262402062.3749 | 3.6266 | 7.0742
234.5095 | 3.2577 | 0.91972 | 0.27911 | 0.17346 | 4.0629 | 0.089633 | 1376.6837 | 0.63758 | 0.5334 | 0.27911 | 0.17346 | 0.54742 | 40.89 | 12.5204 | 3.9674 | 24.4022 | 26009468.8681 | 11091.0065 | -895581298.4016 | 2.7471 | 2.9772
163.4347 | 2.1489 | 0.86106 | 0.21865 | 0.18769 | 4.5045 | 0.053027 | 640.0312 | 0.70894 | 0.60632 | 0.21865 | 0.18769 | 0.59365 | 42.4846 | 19.2156 | 6.0753 | 17.1937 | 27781417.1421 | 16998.4772 | -1131294355.4471 | 3.3123 | 2.5155
124.8935 | 2.2347 | 0.91757 | 0.44346 | 0.4942 | 4.7993 | 0.085661 | 198.9303 | 0.11198 | 0.6716 | 0.44346 | 0.4942 | 0.062341 | 26.2422 | 1.0601 | 8.4035 | 16.7786 | 26070292.1094 | 20874.0103 | -1388942303.9066 | 3.93 | 0.92511
191.3091 | 2.9811 | 0.93913 | 0.17057 | 0.44338 | 4.9975 | 0.070607 | 793.9889 | 0.66995 | 0.83 | 0.17057 | 0.44338 | 0.38606 | 60.0515 | 17.7719 | 20.4104 | 21.8691 | 25471937.0033 | 13314.5424 | -1014870677.3967 | 3.0331 | 4.7174
190.7394 | 2.5089 | 0.95775 | 0.28242 | 0.3535 | 4.8318 | 0.046814 | 1378.0664 | 0.53618 | 0.70567 | 0.28242 | 0.3535 | 0.36408 | 37.3363 | 9.7869 | 9.5022 | 18.0471 | 24976628.7196 | 13094.636 | -850667279.5382 | 2.6395 | 2.1258
202.3512 | 2.6016 | 0.52429 | 0.18747 | 0.28542 | 4.4077 | 0.035071 | 1952.8686 | 0.71611 | 0.73203 | 0.18747 | 0.28542 | 0.52711 | 64.2026 | 19.4727 | 10.544 | 34.1859 | 45626038.7533 | 22547.9439 | -1573851532.4681 | 4.3733 | 6.1387
237.1759 | 3.2506 | 0.76394 | 0.44825 | 0.14171 | 4.3894 | 0.033505 | 883.8223 | 0.45075 | 0.36193 | 0.44825 | 0.14171 | 0.41004 | 37.8038 | 6.3088 | 2.1803 | 29.3147 | 31313227.5292 | 13202.536 | -831378452.3848 | 2.5932 | 3.161
128.9492 | 2.6355 | 0.98238 | 0.33777 | 0.2892 | 3.492 | 0.034224 | 1220.6875 | 0.49754 | 0.62718 | 0.33777 | 0.2892 | 0.37304 | 29.2396 | 6.0596 | 4.6977 | 18.4822 | 24350314.1308 | 18883.6441 | -1181269659.3705 | 3.4321 | 1.2867
135.5132 | 3.2491 | 0.62692 | 0.44305 | 0.32011 | 4.2056 | 0.054123 | 893.0545 | 0.32413 | 0.56453 | 0.44305 | 0.32011 | 0.23684 | 44.0124 | 3.5324 | 4.7744 | 35.7056 | 38157243.0935 | 28157.5893 | -1948698733.7252 | 5.272 | 4.3322
151.0597 | 2.5489 | 0.63113 | 0.23193 | 0.44189 | 2.6878 | 0.069193 | 1467.2387 | 0.55785 | 0.77367 | 0.23193 | 0.44189 | 0.32618 | 41.8088 | 5.9391 | 8.0458 | 27.8238 | 37902389.4934 | 25090.9922 | -1798839364.6665 | 4.9127 | 3.2067
121.4228 | 2.4599 | 0.55545 | 0.48229 | 0.3601 | 4.7975 | 0.018385 | 701.9048 | 0.22671 | 0.57258 | 0.48229 | 0.3601 | 0.15761 | 38.6017 | 2.4634 | 5.6281 | 30.5102 | 43066628.6558 | 35468.3288 | -2233810217.9101 | 5.9555 | 3.3626
167.9225 | 3.4359 | 0.54591 | 0.39724 | 0.25339 | 3.357 | 0.0013408 | 199.4775 | 0.44103 | 0.53369 | 0.39724 | 0.25339 | 0.34937 | 51.3645 | 4.639 | 3.3645 | 43.361 | 43819290.4849 | 26094.9444 | -1549955845.6038 | 4.316 | 5.689
269.4933 | 2.7197 | 0.97901 | 0.21276 | 0.15331 | 3.2697 | 0.034567 | 1920.4966 | 0.72762 | 0.58521 | 0.21276 | 0.15331 | 0.63393 | 38.1478 | 15.307 | 3.7018 | 19.139 | 24434203.1184 | 9066.7214 | -574928242.9781 | 1.9784 | 2.1149
114.8788 | 2.8417 | 0.71631 | 0.29018 | 0.27606 | 4.2179 | 0.022704 | 1698.4109 | 0.57284 | 0.63057 | 0.29018 | 0.27606 | 0.43377 | 43.5416 | 9.9065 | 6.3046 | 27.3306 | 33395158.9922 | 29069.9077 | -1878151197.1268 | 5.1028 | 3.5143
102.1095 | 3.2556 | 0.97755 | 0.42349 | 0.46903 | 3.9731 | 0.015752 | 89.8916 | 0.18537 | 0.68408 | 0.42349 | 0.46903 | 0.10748 | 31.4421 | 1.5843 | 6.9138 | 22.944 | 24470660.0139 | 23965.121 | -1445221189.6041 | 4.0649 | 1.9486
105.9826 | 2.2557 | 0.79967 | 0.40967 | 0.28015 | 4.8354 | 0.053874 | 1596.6291 | 0.4045 | 0.55096 | 0.40967 | 0.28015 | 0.31018 | 30.3812 | 5.7524 | 5.1953 | 19.4334 | 29913848.4369 | 28225.2384 | -1852915563.2032 | 5.0423 | 1.5691
223.9118 | 3.4841 | 0.5762 | 0.38601 | 0.44734 | 3.9294 | 0.091102 | 612.8049 | 0.27917 | 0.67525 | 0.38601 | 0.44734 | 0.16664 | 51.4774 | 2.6653 | 7.1547 | 41.6573 | 41515705.6357 | 18541.1011 | -1573401010.4462 | 4.3722 | 5.5739
117.492 | 2.4233 | 0.52394 | 0.23562 | 0.37765 | 4.3417 | 0.074852 | 885.0445 | 0.59555 | 0.74199 | 0.23562 | 0.37765 | 0.38674 | 53.995 | 11.1971 | 10.9338 | 31.8641 | 45656571.7487 | 38859.3025 | -2770078354.1554 | 7.2412 | 4.9401
100.0032 | 2.3042 | 0.73676 | 0.29116 | 0.22906 | 4.0997 | 0.045316 | 98.1139 | 0.5965 | 0.58533 | 0.29116 | 0.22906 | 0.47978 | 37.2289 | 10.6146 | 5.0677 | 21.5466 | 32468178.6158 | 32467.1474 | -2116872860.6009 | 5.6752 | 2.3703
166.3197 | 3.4157 | 0.7492 | 0.13816 | 0.37484 | 3.2255 | 0.045361 | 168.4789 | 0.75975 | 0.82958 | 0.13816 | 0.37484 | 0.48701 | 63.0237 | 17.8646 | 13.7498 | 31.4093 | 31929386.4442 | 19197.6001 | -1385577074.8715 | 3.9219 | 5.5091
161.3282 | 2.0551 | 0.66656 | 0.32576 | 0.34149 | 4.5187 | 0.042721 | 918.5357 | 0.47819 | 0.65288 | 0.32576 | 0.34149 | 0.33275 | 35.9361 | 7.2525 | 7.4428 | 21.2409 | 35887903.5969 | 22245.2741 | -1444248958.9876 | 4.0626 | 2.2532
168.7801 | 2.9271 | 0.79942 | 0.37051 | 0.34296 | 3.5587 | 0.019204 | 1006.9136 | 0.4096 | 0.62417 | 0.37051 | 0.34296 | 0.28653 | 34.7248 | 4.3241 | 5.1756 | 25.2251 | 29923306.1875 | 17729.168 | -1075608163.2832 | 3.1788 | 2.4415
103.9688 | 2.5151 | 0.83099 | 0.32107 | 0.29185 | 3.1601 | 0.019166 | 1777.2378 | 0.51959 | 0.6199 | 0.32107 | 0.29185 | 0.38708 | 31.3502 | 5.9859 | 4.5131 | 20.8511 | 28786474.1442 | 27687.6205 | -1744243656.9616 | 4.7818 | 1.6756
245.5691 | 2.2749 | 0.57311 | 0.22333 | 0.12975 | 3.9368 | 0.025436 | 1662.4643 | 0.72212 | 0.51038 | 0.22333 | 0.12975 | 0.64692 | 48.8577 | 17.9174 | 3.5937 | 27.3466 | 41739341.1048 | 16996.9846 | -1104282564.4004 | 3.2475 | 3.9838
268.1208 | 3.4465 | 0.87636 | 0.16618 | 0.21605 | 4.8152 | 0.097204 | 901.1213 | 0.76932 | 0.69994 | 0.16618 | 0.21605 | 0.61777 | 65.0553 | 28.125 | 9.836 | 27.0942 | 27296158.3388 | 10180.5442 | -956522992.0537 | 2.8933 | 5.6453
292.6644 | 3.1585 | 0.68157 | 0.11593 | 0.39625 | 4.0535 | 0.01832 | 1804.708 | 0.79057 | 0.8598 | 0.11593 | 0.39625 | 0.48782 | 80.4941 | 26.7991 | 21.7686 | 31.9264 | 35097510.652 | 11992.4075 | -850943034.8053 | 2.6401 | 7.3984
212.4005 | 2.93 | 0.78175 | 0.48669 | 0.45026 | 4.1093 | 0.08073 | 549.1575 | 0.10412 | 0.62405 | 0.48669 | 0.45026 | 0.063047 | 32.6311 | 0.83645 | 5.9733 | 25.8214 | 30599798.0228 | 14406.6501 | -1049702526.5293 | 3.1166 | 2.3353
235.2849 | 3.0281 | 0.84667 | 0.39038 | 0.44612 | 3.7901 | 0.059182 | 582.2209 | 0.27311 | 0.67217 | 0.39038 | 0.44612 | 0.16349 | 33.9386 | 2.494 | 6.8052 | 24.6394 | 28253613.8853 | 12008.2567 | -823285212.6819 | 2.5738 | 2.3295
183.7683 | 3.2264 | 0.88541 | 0.3563 | 0.39195 | 3.81 | 0.085018 | 1506.6684 | 0.38797 | 0.66372 | 0.3563 | 0.39195 | 0.25176 | 35.9197 | 4.23 | 6.5853 | 25.1045 | 27017309.3676 | 14701.8302 | -1109505338.1602 | 3.26 | 2.5579
248.3462 | 2.2461 | 0.61368 | 0.4629 | 0.31399 | 3.6321 | 0.0056087 | 497.0909 | 0.30187 | 0.54894 | 0.4629 | 0.31399 | 0.22311 | 31.8373 | 2.7507 | 3.8709 | 25.2158 | 38980460.8607 | 15696.0138 | -874046893.1187 | 2.6955 | 2.183
169.1291 | 2.0544 | 0.82689 | 0.38675 | 0.18253 | 2.7442 | 0.09779 | 1564.0936 | 0.49978 | 0.45852 | 0.38675 | 0.18253 | 0.43072 | 23.9534 | 4.8019 | 2.0349 | 17.1166 | 28929430.0556 | 17104.9413 | -1196132661.4219 | 3.4677 | 0.62491
107.7847 | 3.1259 | 0.91744 | 0.47925 | 0.19559 | 3.2648 | 0.034878 | 162.9485 | 0.37834 | 0.42819 | 0.47925 | 0.19559 | 0.32516 | 29.0473 | 3.4805 | 2.0935 | 23.4733 | 26074056.6263 | 24190.8703 | -1515743093.9202 | 4.234 | 1.7441
200.6272 | 3.0811 | 0.63269 | 0.13941 | 0.15553 | 4.4015 | 0.030335 | 1073.7529 | 0.81939 | 0.66685 | 0.13941 | 0.15553 | 0.70505 | 76.2399 | 34.9746 | 7.7152 | 33.55 | 37808945.033 | 18845.3775 | -1326183465.2361 | 3.7795 | 7.2337
108.0105 | 3.0165 | 0.67953 | 0.40646 | 0.18678 | 3.9694 | 0.073026 | 630.9581 | 0.47307 | 0.45191 | 0.40646 | 0.18678 | 0.40676 | 39.6899 | 6.2414 | 2.866 | 30.5825 | 35202535.5572 | 32591.7571 | -2281171281.4617 | 6.0691 | 3.4358
189.0903 | 2.4693 | 0.87676 | 0.26299 | 0.25727 | 3.5009 | 0.020414 | 453.6552 | 0.6207 | 0.63705 | 0.26299 | 0.25727 | 0.47973 | 34.8179 | 10.034 | 5.381 | 19.4028 | 27283890.8133 | 14429.0295 | -867112184.5336 | 2.6789 | 1.8792
246.5295 | 2.2849 | 0.64426 | 0.47479 | 0.18274 | 4.6202 | 0.024963 | 408.2223 | 0.39287 | 0.40848 | 0.47479 | 0.18274 | 0.34247 | 32.4633 | 5.2362 | 2.7939 | 24.4331 | 37130057.2425 | 15061.104 | -895821625.474 | 2.7477 | 2.212
163.3314 | 3.311 | 0.69106 | 0.17871 | 0.48198 | 3.4734 | 0.062042 | 1891.9084 | 0.6301 | 0.82874 | 0.17871 | 0.48198 | 0.33932 | 58.0883 | 10.3622 | 14.7186 | 33.0075 | 34615236.4085 | 21193.2493 | -1596011832.748 | 4.4264 | 5.2916
207.5265 | 2.7772 | 0.56107 | 0.2691 | 0.22683 | 3.8012 | 0.098715 | 1189.7168 | 0.62693 | 0.60197 | 0.2691 | 0.22683 | 0.50407 | 50.323 | 11.1876 | 5.0342 | 34.1012 | 42635394.6883 | 20544.552 | -1683238388.7092 | 4.6355 | 4.7411
122.5853 | 2.9173 | 0.69349 | 0.34889 | 0.12746 | 4.3129 | 0.068627 | 902.2676 | 0.57383 | 0.39594 | 0.34889 | 0.12746 | 0.52365 | 41.6274 | 10.1707 | 2.4756 | 28.9811 | 34494052.6978 | 28138.8187 | -1970780846.4079 | 5.3249 | 3.4918
226.7909 | 2.9968 | 0.6164 | 0.312 | 0.25592 | 3.1397 | 0.085061 | 924.0687 | 0.55404 | 0.59542 | 0.312 | 0.25592 | 0.43208 | 44.3725 | 6.8316 | 4.0463 | 33.4946 | 38808441.1824 | 17111.9955 | -1367565192.1779 | 3.8787 | 4.0741
290.3404 | 3.1325 | 0.62292 | 0.22435 | 0.28771 | 2.9116 | 0.049457 | 1971.1219 | 0.66115 | 0.69705 | 0.22435 | 0.28771 | 0.48795 | 50.4615 | 9.9497 | 5.8666 | 34.6452 | 38402005.8137 | 13226.5476 | -991878612.7092 | 2.978 | 4.6784
172.4783 | 2.4372 | 0.6108 | 0.47639 | 0.13209 | 3.9953 | 0.0044933 | 1129.912 | 0.42439 | 0.33221 | 0.47639 | 0.13209 | 0.39152 | 34.3897 | 5.1591 | 1.7405 | 27.4901 | 39164028.4858 | 22706.6409 | -1339161571.2057 | 3.8106 | 2.6516
172.2402 | 2.3162 | 0.50582 | 0.39887 | 0.14827 | 4.8638 | 0.083563 | 1019.8503 | 0.5046 | 0.4001 | 0.39887 | 0.14827 | 0.45286 | 43.064 | 8.6766 | 2.8407 | 31.5466 | 47292195.1315 | 27457.1193 | -2008989279.74 | 5.4165 | 3.8948
212.7268 | 2.8662 | 0.67434 | 0.37294 | 0.37611 | 4.6588 | 0.083001 | 1268.1578 | 0.37642 | 0.64406 | 0.37294 | 0.37611 | 0.25094 | 41.5898 | 4.9254 | 7.3821 | 29.2824 | 35473903.8058 | 16675.8008 | -1277971985.2964 | 3.6639 | 3.537
108.4621 | 3.2967 | 0.85207 | 0.29487 | 0.35184 | 4.4124 | 0.054443 | 703.9096 | 0.51803 | 0.68162 | 0.29487 | 0.35184 | 0.35328 | 43.2337 | 8.3061 | 8.2721 | 26.6555 | 28074422.2476 | 25884.0904 | -1762991125.3535 | 4.8267 | 3.4401
285.3241 | 2.3415 | 0.96282 | 0.13225 | 0.39823 | 3.4138 | 0.092922 | 424.9206 | 0.76096 | 0.85291 | 0.13225 | 0.39823 | 0.46951 | 51.947 | 19.042 | 16.1508 | 16.7542 | 24845053.8634 | 8707.6602 | -727271533.1127 | 2.3436 | 3.138
187.1821 | 3.2971 | 0.50506 | 0.34545 | 0.27621 | 3.9675 | 0.098672 | 355.1801 | 0.4956 | 0.58925 | 0.34545 | 0.27621 | 0.37835 | 56.7872 | 6.8276 | 4.9843 | 44.9753 | 47363780.0453 | 25303.5879 | -2111289187.0402 | 5.6618 | 6.3837
152.9639 | 3.379 | 0.72897 | 0.39781 | 0.38695 | 3.9746 | 0.025317 | 1539.6041 | 0.32679 | 0.63574 | 0.39781 | 0.38695 | 0.21524 | 41.3875 | 3.379 | 6.0745 | 31.9339 | 32815271.5215 | 21452.9477 | -1368909400.8346 | 3.8819 | 3.7215
172.5244 | 2.048 | 0.87442 | 0.22562 | 0.36283 | 4.6956 | 0.076105 | 797.868 | 0.62069 | 0.74262 | 0.22562 | 0.36283 | 0.41154 | 41.4576 | 13.4573 | 11.8644 | 16.1359 | 27356928.5589 | 15856.8449 | -1102024522.0583 | 3.2421 | 2.3433
260.857 | 2.3402 | 0.75345 | 0.24391 | 0.24913 | 3.2414 | 0.052204 | 280.8822 | 0.65092 | 0.64697 | 0.24391 | 0.24913 | 0.50696 | 37.1858 | 10.5857 | 5.2019 | 21.3982 | 31749176.6917 | 12171.1053 | -820816853.2538 | 2.5679 | 2.2503
173.7069 | 2.7534 | 0.76633 | 0.24018 | 0.14782 | 4.0745 | 0.053523 | 1090.4816 | 0.69567 | 0.52478 | 0.24018 | 0.14782 | 0.612 | 45.0059 | 16.3127 | 3.9402 | 24.753 | 31215392.2601 | 17970.1506 | -1242906000.0305 | 3.5799 | 3.3982
109.9377 | 2.0493 | 0.98879 | 0.2822 | 0.3444 | 3.8881 | 0.033688 | 376.1715 | 0.5426 | 0.70705 | 0.2822 | 0.3444 | 0.3734 | 29.8167 | 8.0832 | 7.4555 | 14.2781 | 24192459.8497 | 22005.6136 | -1371685812.2549 | 3.8886 | 0.97481
186.2872 | 2.5628 | 0.99836 | 0.19659 | 0.44058 | 3.3962 | 0.0087179 | 380.6598 | 0.6233 | 0.81735 | 0.19659 | 0.44058 | 0.36283 | 39.4925 | 9.8486 | 11.9588 | 17.685 | 23960762.7949 | 12862.2728 | -759001877.4643 | 2.4197 | 2.1138
252.997 | 2.2663 | 0.88673 | 0.42071 | 0.19693 | 3.2358 | 0.0056742 | 720.5502 | 0.44915 | 0.45648 | 0.42071 | 0.19693 | 0.38237 | 24.6086 | 4.6208 | 2.3798 | 17.608 | 26977060.7071 | 10662.9945 | -544236134.2471 | 1.9048 | 0.76912
232.3694 | 3.0201 | 0.75484 | 0.37612 | 0.32387 | 3.0212 | 0.0766 | 224.8778 | 0.41711 | 0.60707 | 0.37612 | 0.32387 | 0.30001 | 35.4386 | 3.7864 | 4.0876 | 27.5646 | 31690788.5271 | 13638.105 | -1017795033.3445 | 3.0402 | 2.6931
168.332 | 2.4365 | 0.77223 | 0.17754 | 0.17781 | 3.0323 | 0.060962 | 1285.2227 | 0.76512 | 0.64247 | 0.17754 | 0.17781 | 0.64465 | 43.8074 | 17.2991 | 4.7715 | 21.7368 | 30976955.3335 | 18402.3019 | -1296593452.7806 | 3.7086 | 2.8181
245.1109 | 2.1686 | 0.66716 | 0.49353 | 0.1557 | 3.4665 | 0.019578 | 1742.7387 | 0.38936 | 0.36145 | 0.49353 | 0.1557 | 0.35077 | 27.9832 | 3.8712 | 1.7183 | 22.3937 | 35855255.1514 | 14628.1784 | -851295142.2082 | 2.641 | 1.5532
236.4787 | 3.1099 | 0.88113 | 0.24168 | 0.19901 | 3.7204 | 0.011119 | 1954.0518 | 0.67492 | 0.59635 | 0.24168 | 0.19901 | 0.55931 | 42.6574 | 13.5284 | 4.8135 | 24.3156 | 27148515.1339 | 11480.3208 | -675456575.6766 | 2.2194 | 3.0936
299.4937 | 2.1061 | 0.94095 | 0.21954 | 0.30828 | 4.3339 | 0.078175 | 80.6198 | 0.65857 | 0.72546 | 0.21954 | 0.30828 | 0.47218 | 39.627 | 14.6452 | 9.5615 | 15.4203 | 25422554.9154 | 8488.5101 | -609496569.3135 | 2.0613 | 2.0577
218.7325 | 2.3359 | 0.51587 | 0.48508 | 0.34536 | 4.7135 | 0.081069 | 181.4599 | 0.23873 | 0.56091 | 0.48508 | 0.34536 | 0.16956 | 39.0566 | 2.5888 | 5.2727 | 31.1951 | 46371019.1348 | 21199.8768 | -1556058505.8143 | 4.3306 | 3.4654
173.4249 | 2.9318 | 0.75811 | 0.3057 | 0.14374 | 3.7855 | 0.07823 | 933.0455 | 0.6177 | 0.45759 | 0.3057 | 0.14374 | 0.55057 | 40.1511 | 10.7122 | 2.7966 | 26.6423 | 31553835.3302 | 18194.5201 | -1336895433.3715 | 3.8052 | 3.0924
295.7413 | 3.0889 | 0.64526 | 0.36391 | 0.28867 | 4.56 | 0.079655 | 77.8606 | 0.46134 | 0.58734 | 0.36391 | 0.28867 | 0.34742 | 45.5031 | 6.8401 | 5.6835 | 32.9795 | 37072459.1485 | 12535.4368 | -1022848937.9857 | 3.0523 | 4.2446
182.9094 | 2.1546 | 0.8143 | 0.39942 | 0.24149 | 2.7863 | 0.056126 | 259.0873 | 0.44645 | 0.52033 | 0.39942 | 0.24149 | 0.35909 | 24.8116 | 3.9358 | 2.6469 | 18.2289 | 29376527.0926 | 16060.6965 | -1023091473.4545 | 3.0528 | 0.81598
229.2959 | 3.1302 | 0.73349 | 0.29111 | 0.32224 | 2.9431 | 0.037486 | 1471.7085 | 0.5437 | 0.66512 | 0.29111 | 0.32224 | 0.38665 | 40.6618 | 6.1421 | 5.1189 | 29.4008 | 32613036.4862 | 14223.123 | -948545566.3004 | 2.8741 | 3.3167
218.5054 | 2.5585 | 0.88783 | 0.20869 | 0.34802 | 4.558 | 0.0079852 | 1294.942 | 0.65584 | 0.7495 | 0.20869 | 0.34802 | 0.44329 | 47.0081 | 15.212 | 11.9425 | 19.8536 | 26943505.9534 | 12330.8206 | -735348443.1896 | 2.363 | 3.2004
131.1452 | 2.1227 | 0.56271 | 0.21539 | 0.11974 | 4.3914 | 0.068455 | 989.8508 | 0.7347 | 0.49936 | 0.21539 | 0.11974 | 0.66487 | 51.1233 | 21.2992 | 3.8358 | 25.9883 | 42511175.6877 | 32415.3515 | -2268795993.7392 | 6.0394 | 4.1333
121.6074 | 2.1383 | 0.87606 | 0.23718 | 0.17919 | 4.9626 | 0.070451 | 1968.7706 | 0.68823 | 0.57546 | 0.23718 | 0.17919 | 0.58363 | 41.893 | 19.1867 | 5.8906 | 16.8156 | 27305754.3798 | 22454.0272 | -1541370506.5803 | 4.2954 | 2.4756
247.3711 | 2.7501 | 0.66917 | 0.37368 | 0.28397 | 4.5408 | 0.045219 | 47.7637 | 0.45113 | 0.57689 | 0.37368 | 0.28397 | 0.34235 | 40.2711 | 6.5365 | 5.4216 | 28.313 | 35747896.0831 | 14451.1197 | -961779951.7754 | 2.9059 | 3.3149
239.9067 | 3.0276 | 0.96275 | 0.14557 | 0.37225 | 4.954 | 0.086437 | 1432.6281 | 0.74812 | 0.83119 | 0.14557 | 0.37225 | 0.48218 | 67.3515 | 25.7823 | 19.9042 | 21.6651 | 24846980.2355 | 10356.9365 | -891782708.8522 | 2.738 | 5.4109
102.6884 | 2.7574 | 0.60221 | 0.47004 | 0.44038 | 4.2473 | 0.060779 | 1510.0729 | 0.14601 | 0.627 | 0.47004 | 0.44038 | 0.089575 | 39.0693 | 1.2718 | 6.2523 | 31.5452 | 39722549.0723 | 38682.6097 | -2649644499.4171 | 6.9525 | 3.4807
299.9713 | 2.6948 | 0.80931 | 0.43216 | 0.28803 | 3.767 | 0.066185 | 923.7988 | 0.36744 | 0.54459 | 0.43216 | 0.28803 | 0.27981 | 30.7171 | 3.8323 | 3.9448 | 22.94 | 29557846.1538 | 9853.5595 | -686289322.4005 | 2.2454 | 1.8697
143.4021 | 2.6039 | 0.97204 | 0.3059 | 0.20421 | 4.9087 | 0.035494 | 721.074 | 0.58949 | 0.56481 | 0.3059 | 0.20421 | 0.48989 | 35.9558 | 12.3519 | 5.1488 | 18.4551 | 24609516.1953 | 17161.2024 | -1078290467.5416 | 3.1852 | 2.0329
117.2361 | 2.9432 | 0.83137 | 0.13522 | 0.15941 | 3.7182 | 0.097894 | 248.8254 | 0.82394 | 0.67899 | 0.13522 | 0.15941 | 0.70538 | 61.7531 | 30.4764 | 6.8872 | 24.3896 | 28773384.6087 | 24543.1035 | -1871516143.9454 | 5.0869 | 4.8515
160.1553 | 2.869 | 0.81961 | 0.27708 | 0.46176 | 4.083 | 0.069396 | 1464.9908 | 0.45817 | 0.74938 | 0.27708 | 0.46176 | 0.26117 | 40.8538 | 6.0469 | 10.6911 | 24.1158 | 29186119.934 | 18223.6332 | -1301551383.4054 | 3.7205 | 2.9491
217.7593 | 2.2335 | 0.78638 | 0.30268 | 0.11701 | 3.0252 | 0.026043 | 975.4144 | 0.63235 | 0.40953 | 0.30268 | 0.11701 | 0.58031 | 30.5177 | 9.1132 | 1.8374 | 19.567 | 30419690.4245 | 13969.4082 | -839621387.7598 | 2.613 | 1.4588
247.7066 | 3.4783 | 0.93309 | 0.15745 | 0.42681 | 4.4957 | 0.050011 | 67.6792 | 0.7031 | 0.83495 | 0.15745 | 0.42681 | 0.41574 | 63.4796 | 18.6506 | 19.1473 | 25.6817 | 25636799.5817 | 10349.665 | -784842076.2378 | 2.4816 | 5.3091
200.7178 | 2.9166 | 0.54885 | 0.31513 | 0.49537 | 3.7925 | 0.025791 | 1608.1055 | 0.35042 | 0.73825 | 0.31513 | 0.49537 | 0.1895 | 49.5608 | 3.5832 | 9.3666 | 36.6109 | 43584835.2933 | 21714.4793 | -1421900499.6627 | 4.009 | 4.9084
215.9684 | 3.3928 | 0.53739 | 0.49149 | 0.26032 | 3.106 | 0.0089896 | 126.8745 | 0.31179 | 0.48726 | 0.49149 | 0.26032 | 0.2482 | 48.5452 | 2.4645 | 2.5848 | 43.4959 | 44514113.9942 | 20611.405 | -1220972041.5938 | 3.5273 | 5.4398
179.5614 | 3.447 | 0.62424 | 0.15929 | 0.41092 | 4.1875 | 0.089856 | 1721.6104 | 0.70766 | 0.82234 | 0.15929 | 0.41092 | 0.42979 | 72.7678 | 17.7528 | 16.9731 | 38.042 | 38320618.6976 | 21341.2317 | -1812882758.4366 | 4.9464 | 7.2711
169.8127 | 2.8678 | 0.59309 | 0.40543 | 0.28051 | 2.9595 | 0.0042287 | 1801.4109 | 0.41001 | 0.55385 | 0.40543 | 0.28051 | 0.31406 | 40.1314 | 3.602 | 3.2172 | 33.3121 | 40333120.1602 | 23751.5387 | -1430236043.1877 | 4.029 | 3.6746
264.0864 | 2.411 | 0.56646 | 0.27597 | 0.13392 | 4.5017 | 0.094351 | 39.9739 | 0.65733 | 0.46543 | 0.27597 | 0.13392 | 0.59011 | 47.8793 | 15.1243 | 3.4323 | 29.3228 | 42229695.3305 | 15990.8632 | -1287376305.4448 | 3.6865 | 4.1377
136.432 | 2.4592 | 0.96115 | 0.37016 | 0.23904 | 3.7854 | 0.041502 | 1224.7123 | 0.48631 | 0.55384 | 0.37016 | 0.23904 | 0.3908 | 27.7469 | 6.2792 | 3.8407 | 17.627 | 24888190.2256 | 18242.1963 | -1146380387.9145 | 3.3484 | 1.0917
215.8772 | 2.1413 | 0.77545 | 0.36854 | 0.31634 | 3.9296 | 0.0094775 | 462.401 | 0.43409 | 0.60632 | 0.36854 | 0.31634 | 0.31511 | 29.6025 | 5.2792 | 5.2998 | 19.0236 | 30848294.3216 | 14289.7444 | -803801748.22 | 2.5271 | 1.4058
294.9117 | 2.3518 | 0.66409 | 0.39094 | 0.37449 | 3.8105 | 0.037231 | 781.8098 | 0.34992 | 0.63218 | 0.39094 | 0.37449 | 0.23457 | 33.7257 | 3.5924 | 5.7351 | 24.3982 | 36021025.9745 | 12214.174 | -764406414.9041 | 2.4327 | 2.2883
252.4243 | 2.37 | 0.87808 | 0.14465 | 0.21015 | 2.6147 | 0.079828 | 1359.9837 | 0.80006 | 0.72274 | 0.14465 | 0.21015 | 0.6452 | 42.8878 | 18.3246 | 5.9686 | 18.5946 | 27242712.2312 | 10792.427 | -834508888.1462 | 2.6007 | 2.2919
190.4286 | 2.9858 | 0.51871 | 0.39867 | 0.29722 | 3.5606 | 0.0091067 | 851.1135 | 0.4063 | 0.57222 | 0.39867 | 0.29722 | 0.30412 | 48.0955 | 4.2677 | 4.1708 | 39.657 | 46117430.8095 | 24217.7008 | -1479342566.568 | 4.1467 | 5.0484
277.0966 | 2.8323 | 0.58106 | 0.31853 | 0.16232 | 2.9588 | 0.028179 | 870.9833 | 0.59385 | 0.47762 | 0.31853 | 0.16232 | 0.51915 | 43.5267 | 7.5768 | 2.369 | 33.5808 | 41168436.8619 | 14857.0702 | -954348162.2527 | 2.888 | 3.99
119.3379 | 2.7415 | 0.98018 | 0.21993 | 0.30736 | 3.3491 | 0.075749 | 737.5381 | 0.65836 | 0.7326 | 0.21993 | 0.30736 | 0.47271 | 37.9327 | 11.31 | 7.3538 | 19.2689 | 24405061.6587 | 20450.3798 | -1427451559.8404 | 4.0223 | 2.1224
133.1958 | 3.3254 | 0.79074 | 0.35008 | 0.26917 | 4.9956 | 0.097255 | 943.1574 | 0.49385 | 0.57975 | 0.35008 | 0.26917 | 0.38075 | 43.544 | 8.5367 | 6.035 | 28.9723 | 30251835.5096 | 22712.3094 | -1731961465.45 | 4.7524 | 3.72
264.7662 | 2.4769 | 0.80007 | 0.45004 | 0.35556 | 3.1731 | 0.071508 | 1098.2872 | 0.2793 | 0.58636 | 0.45004 | 0.35556 | 0.19441 | 27.4212 | 2.1537 | 3.9389 | 21.3287 | 29898963.6018 | 11292.5916 | -778618196.4313 | 2.4667 | 1.3826
251.802 | 2.5353 | 0.50685 | 0.49861 | 0.35757 | 4.756 | 0.0085536 | 1926.6854 | 0.20557 | 0.56269 | 0.49861 | 0.35757 | 0.14381 | 41.9751 | 2.1554 | 5.3589 | 34.4609 | 47195846.5822 | 18743.2343 | -1109500261.9545 | 3.26 | 4.0446
248.2942 | 2.3182 | 0.89037 | 0.24874 | 0.46295 | 2.8589 | 0.071689 | 1593.3271 | 0.50976 | 0.76955 | 0.24874 | 0.46295 | 0.2883 | 31.5042 | 5.2065 | 8.3603 | 17.9374 | 26866634.3144 | 10820.486 | -761028958.2148 | 2.4246 | 1.3513
257.7424 | 3.3124 | 0.81405 | 0.46255 | 0.26895 | 2.703 | 0.076064 | 229.6858 | 0.34244 | 0.51058 | 0.46255 | 0.26895 | 0.26851 | 32.9682 | 2.4654 | 2.4693 | 28.0335 | 29385680.286 | 11401.184 | -859743658.4134 | 2.6612 | 2.5104
201.0136 | 2.2922 | 0.92578 | 0.49839 | 0.34877 | 2.582 | 0.028761 | 1747.1983 | 0.21573 | 0.5644 | 0.49839 | 0.34877 | 0.15284 | 21.1406 | 1.2441 | 2.8389 | 17.0576 | 25839033.7863 | 12854.3724 | -737972624.2278 | 2.3693 | 0.37827
154.4323 | 2.7137 | 0.8971 | 0.15482 | 0.28345 | 2.7203 | 0.094716 | 986.5682 | 0.76499 | 0.76662 | 0.15482 | 0.28345 | 0.56174 | 44.1733 | 15.5079 | 7.8251 | 20.8403 | 26665223.0494 | 17266.6095 | -1321574838.0849 | 3.7685 | 2.67
299.3387 | 2.5689 | 0.61242 | 0.21298 | 0.16333 | 4.2683 | 0.032725 | 1564.7222 | 0.7243 | 0.57912 | 0.21298 | 0.16333 | 0.62369 | 53.6812 | 19.639 | 5.1432 | 28.8991 | 39060495.6179 | 13048.9281 | -884180880.0189 | 2.7198 | 4.6282
142.0475 | 3.3011 | 0.99273 | 0.32602 | 0.31693 | 3.7215 | 0.079616 | 465.7524 | 0.49543 | 0.65871 | 0.32602 | 0.31693 | 0.35706 | 34.9969 | 6.404 | 5.6841 | 22.9088 | 24096593.9233 | 16963.7569 | -1212428245.702 | 3.5068 | 2.2567
184.509 | 3.0722 | 0.78933 | 0.36732 | 0.21935 | 2.9041 | 0.05553 | 1212.8852 | 0.50236 | 0.51724 | 0.36732 | 0.21935 | 0.41333 | 34.6742 | 5.1345 | 2.7247 | 26.815 | 30306028.3921 | 16425.2308 | -1126546854.7463 | 3.3009 | 2.541
213.1371 | 2.8963 | 0.84028 | 0.46237 | 0.16901 | 4.5539 | 0.097087 | 633.724 | 0.41698 | 0.39607 | 0.46237 | 0.16901 | 0.36862 | 32.0657 | 5.7043 | 2.6154 | 23.7461 | 28468192.2377 | 13356.7541 | -1018907376.5141 | 3.0428 | 2.1087
197.2653 | 2.3738 | 0.76144 | 0.17523 | 0.40308 | 4.1824 | 0.037839 | 476.0779 | 0.68343 | 0.80496 | 0.17523 | 0.40308 | 0.42169 | 52.4068 | 15.8135 | 15.1155 | 21.4777 | 31416095.953 | 15925.8075 | -1071725365.2888 | 3.1694 | 3.8084
122.3928 | 2.8673 | 0.66116 | 0.12985 | 0.30835 | 3.9256 | 0.012762 | 382.5006 | 0.79514 | 0.80991 | 0.12985 | 0.30835 | 0.5618 | 71.2102 | 26.6861 | 14.6468 | 29.8774 | 36180862.2771 | 29561.2717 | -1943116242.3377 | 5.2586 | 6.302
243.0391 | 2.2814 | 0.78879 | 0.31559 | 0.17308 | 4.0105 | 0.069261 | 392.6666 | 0.59243 | 0.49597 | 0.31559 | 0.17308 | 0.51133 | 33.591 | 10.2097 | 3.4558 | 19.9255 | 30326671.8204 | 12478.1028 | -858755851.4673 | 2.6589 | 1.8692
105.5568 | 3.3083 | 0.97662 | 0.28987 | 0.38635 | 3.6353 | 0.058446 | 1711.2898 | 0.50037 | 0.72248 | 0.28987 | 0.38635 | 0.32378 | 37.33 | 6.3799 | 7.6127 | 23.3374 | 24493994.906 | 23204.5563 | -1587450303.0336 | 4.4059 | 2.5028
140.9119 | 2.4634 | 0.79704 | 0.18189 | 0.26735 | 4.1138 | 0.074527 | 1134.4967 | 0.73093 | 0.72507 | 0.18189 | 0.26735 | 0.55076 | 50.3656 | 19.5722 | 9.5007 | 21.2928 | 30012808.0898 | 21298.9836 | -1532643930.784 | 4.2745 | 3.5865
153.0357 | 3.2156 | 0.52664 | 0.32277 | 0.38288 | 3.8703 | 0.021861 | 447.6941 | 0.44999 | 0.68035 | 0.32277 | 0.38288 | 0.29435 | 54.8248 | 5.5458 | 7.2136 | 42.0655 | 45422731.7372 | 29681.1358 | -1924792699.7339 | 5.2147 | 5.9192
286.6576 | 2.2333 | 0.87863 | 0.1358 | 0.30251 | 3.5228 | 0.064294 | 104.9426 | 0.78771 | 0.79987 | 0.1358 | 0.30251 | 0.56169 | 52.7347 | 22.8936 | 12.3295 | 17.5116 | 27225819.8859 | 9497.6781 | -714829598.6701 | 2.3138 | 3.3145
234.8771 | 3.0433 | 0.80094 | 0.18093 | 0.13133 | 4.3864 | 0.096704 | 1247.6387 | 0.77324 | 0.56566 | 0.18093 | 0.13133 | 0.68774 | 57.3762 | 26.1967 | 5.0025 | 26.177 | 29866652.9551 | 12715.8641 | -1093723990.5678 | 3.2222 | 4.7488
169.7443 | 2.8696 | 0.5128 | 0.31729 | 0.33267 | 3.5089 | 0.061963 | 705.6039 | 0.49741 | 0.65292 | 0.31729 | 0.33267 | 0.35004 | 50.4148 | 6.0822 | 5.7803 | 38.5524 | 46648853.7736 | 27481.8436 | -1985543088.1298 | 5.3603 | 5.1465
207.8532 | 2.1947 | 0.94486 | 0.45056 | 0.32495 | 4.2989 | 0.0076131 | 754.6297 | 0.30884 | 0.5768 | 0.45056 | 0.32495 | 0.22449 | 24.2394 | 3.3655 | 4.8715 | 16.0024 | 25317227.6054 | 12180.342 | -646088452.0543 | 2.149 | 0.63982
202.6132 | 3.462 | 0.53633 | 0.18134 | 0.20706 | 4.0086 | 0.040682 | 1205.125 | 0.75159 | 0.67199 | 0.18134 | 0.20706 | 0.6116 | 72.9045 | 21.242 | 7.1915 | 44.471 | 44602083.5686 | 22013.4108 | -1608915628.2787 | 4.4574 | 7.8488
131.8783 | 2.5775 | 0.76135 | 0.31457 | 0.24928 | 3.5867 | 0.010075 | 50.7183 | 0.55433 | 0.58708 | 0.31457 | 0.24928 | 0.43615 | 35.6023 | 7.8134 | 4.4657 | 23.3232 | 31419806.1775 | 23824.8436 | -1441067223.5122 | 4.0549 | 2.3395
185.4021 | 2.6777 | 0.89413 | 0.23831 | 0.49654 | 2.6415 | 0.0030742 | 763.3206 | 0.49955 | 0.78896 | 0.23831 | 0.49654 | 0.26516 | 33.8981 | 4.6181 | 8.6477 | 20.6323 | 26753887.7287 | 14430.1995 | -827747734.6689 | 2.5845 | 1.7927
289.367 | 3.3824 | 0.79144 | 0.36641 | 0.35538 | 4.4671 | 0.01476 | 1086.3424 | 0.40517 | 0.63506 | 0.36641 | 0.35538 | 0.2782 | 41.5797 | 5.329 | 6.8074 | 29.4432 | 30225033.4156 | 10445.2239 | -592781611.8085 | 2.0212 | 3.5393
120.8086 | 2.1958 | 0.80032 | 0.48696 | 0.36975 | 4.4596 | 0.058006 | 922.3635 | 0.20885 | 0.5767 | 0.48696 | 0.36975 | 0.14329 | 26.2845 | 2.0619 | 5.3205 | 18.9021 | 29889674.7791 | 24741.3487 | -1603020302.6439 | 4.4432 | 1.1076
115.5695 | 2.1305 | 0.6979 | 0.18631 | 0.39301 | 2.7385 | 0.0088158 | 693.1679 | 0.6695 | 0.79101 | 0.18631 | 0.39301 | 0.42068 | 39.8233 | 9.7159 | 9.0767 | 21.0307 | 34275963.6856 | 29658.3028 | -1870687848.3028 | 5.0849 | 2.3388
155.7479 | 2.7165 | 0.78643 | 0.31679 | 0.22367 | 2.7294 | 0.04113 | 1377.7121 | 0.56548 | 0.55886 | 0.31679 | 0.22367 | 0.45954 | 33.0465 | 6.221 | 3.0279 | 23.7976 | 30417462.1677 | 19529.9329 | -1273927261.9406 | 3.6542 | 2.0725
233.192 | 3.1309 | 0.82836 | 0.35806 | 0.34218 | 3.7301 | 0.085186 | 98.4819 | 0.42891 | 0.63163 | 0.35806 | 0.34218 | 0.29976 | 36.5467 | 4.9065 | 5.6009 | 26.0393 | 28877982.3121 | 12383.7794 | -955392960.4766 | 2.8905 | 2.6987
284.8612 | 3.2733 | 0.67385 | 0.16201 | 0.31174 | 4.4694 | 0.031447 | 508.7662 | 0.74452 | 0.77541 | 0.16201 | 0.31174 | 0.52626 | 69.7895 | 22.8111 | 13.5124 | 33.466 | 35499440.8297 | 12462.0135 | -889794585.6443 | 2.7333 | 6.6201
299.8561 | 2.1319 | 0.94675 | 0.11877 | 0.25717 | 3.0337 | 0.0025933 | 505.069 | 0.82494 | 0.80393 | 0.11877 | 0.25717 | 0.62406 | 50.8813 | 25.0467 | 10.3215 | 15.5131 | 25266703.4093 | 8426.277 | -509060980.3447 | 1.8205 | 2.7915
115.12 | 2.7856 | 0.89321 | 0.29876 | 0.33926 | 3.1177 | 0.098305 | 243.3114 | 0.52084 | 0.67078 | 0.29876 | 0.33926 | 0.36198 | 32.9835 | 5.9353 | 5.5626 | 21.4856 | 26781260.7596 | 23263.7824 | -1666048640.5925 | 4.5943 | 1.8763
123.1427 | 2.9959 | 0.52917 | 0.24375 | 0.41218 | 3.8684 | 0.018034 | 1743.145 | 0.55876 | 0.75211 | 0.24375 | 0.41218 | 0.34407 | 57.862 | 8.5798 | 10.2778 | 39.0044 | 45205726.7233 | 36710.0216 | -2412701639.6945 | 6.3844 | 5.9113
275.3636 | 2.0201 | 0.81343 | 0.18213 | 0.23158 | 4.5978 | 0.037851 | 1710.1402 | 0.7428 | 0.69525 | 0.18213 | 0.23158 | 0.5863 | 49.5499 | 23.2555 | 9.1854 | 17.109 | 29408063.4347 | 10679.7218 | -710332345.7036 | 2.303 | 3.2035
186.7973 | 2.3268 | 0.78078 | 0.38759 | 0.11178 | 2.9462 | 0.071432 | 507.4377 | 0.53677 | 0.34099 | 0.38759 | 0.11178 | 0.50063 | 27.8452 | 5.9791 | 1.3349 | 20.5311 | 30637942.4559 | 16401.7018 | -1108527633.272 | 3.2577 | 1.3219
171.7264 | 2.9105 | 0.56972 | 0.27974 | 0.22888 | 3.1935 | 0.072156 | 889.3057 | 0.61178 | 0.59482 | 0.27974 | 0.22888 | 0.49138 | 48.1143 | 8.8137 | 4.1054 | 35.1952 | 41987895.724 | 24450.4541 | -1817089620.811 | 4.9564 | 4.5766
276.7196 | 2.4105 | 0.95651 | 0.33355 | 0.12578 | 2.6213 | 0.035217 | 471.1714 | 0.59243 | 0.41908 | 0.33355 | 0.12578 | 0.54067 | 25.5908 | 6.676 | 1.5531 | 17.3617 | 25009018.1358 | 9037.675 | -516866456.2377 | 1.8392 | 0.77109
149.3399 | 2.4772 | 0.83418 | 0.11179 | 0.42764 | 4.7769 | 0.020235 | 751.5416 | 0.78707 | 0.87283 | 0.11179 | 0.42764 | 0.46058 | 80.0945 | 30.9238 | 28.7118 | 20.4589 | 28676363.3395 | 19202.0834 | -1312714654.3687 | 3.7472 | 6.5131
111.0386 | 2.3956 | 0.96921 | 0.11983 | 0.18907 | 4.8982 | 0.083133 | 1908.0973 | 0.83795 | 0.75359 | 0.11983 | 0.18907 | 0.6911 | 73.5548 | 44.3839 | 12.1422 | 17.0288 | 24681397.2591 | 22227.7718 | -1649146086.9894 | 4.5538 | 5.5964
101.8712 | 2.8903 | 0.57357 | 0.45035 | 0.33018 | 4.7517 | 0.016234 | 33.5677 | 0.30421 | 0.56812 | 0.45035 | 0.33018 | 0.21947 | 43.8288 | 3.6385 | 5.4737 | 34.7166 | 41705914.7529 | 40939.8617 | -2581582855.5063 | 6.7893 | 4.2483
187.0303 | 2.179 | 0.61154 | 0.15817 | 0.32502 | 4.2231 | 0.070852 | 1389.231 | 0.74563 | 0.78664 | 0.15817 | 0.32502 | 0.51681 | 59.8632 | 21.6805 | 13.635 | 24.5477 | 39116784.0517 | 20914.6749 | -1551385736.8987 | 4.3194 | 4.8069
209.3831 | 2.2912 | 0.68697 | 0.47299 | 0.34064 | 2.9048 | 0.087681 | 1632.7571 | 0.26117 | 0.56373 | 0.47299 | 0.34064 | 0.18637 | 28.0634 | 1.7984 | 3.2869 | 22.9781 | 34821708.5159 | 16630.6178 | -1200123899.1043 | 3.4773 | 1.589
191.6109 | 2.497 | 0.77346 | 0.23711 | 0.46304 | 3.5316 | 0.030833 | 53.1945 | 0.53151 | 0.77797 | 0.23711 | 0.46304 | 0.29985 | 40.0946 | 7.0173 | 10.8362 | 22.2411 | 30927700.009 | 16140.8875 | -1024939245.8904 | 3.0573 | 2.6347
171.9202 | 3.104 | 0.99816 | 0.34316 | 0.10188 | 4.4352 | 0.050989 | 818.7182 | 0.5918 | 0.37214 | 0.34316 | 0.10188 | 0.55495 | 34.7625 | 11.2696 | 2.069 | 21.424 | 23965375.3511 | 13939.8277 | -912247570.0879 | 2.7871 | 2.151
171.466 | 3.1682 | 0.83691 | 0.23386 | 0.1256 | 4.261 | 0.042208 | 606.6244 | 0.71075 | 0.49074 | 0.23386 | 0.1256 | 0.64054 | 48.0133 | 18.3374 | 3.5957 | 26.0802 | 28583042.9616 | 16669.8065 | -1124020628.4846 | 3.2948 | 3.8283
292.0957 | 2.0212 | 0.52614 | 0.26771 | 0.31151 | 2.7022 | 0.056363 | 1433.5512 | 0.58508 | 0.67614 | 0.26771 | 0.31151 | 0.42078 | 38.08 | 6.6735 | 4.9405 | 26.466 | 45465646.4213 | 15565.3273 | -1095626168.1924 | 3.2267 | 2.7617
240.1742 | 2.9917 | 0.59521 | 0.45377 | 0.23301 | 4.9862 | 0.061565 | 324.0936 | 0.38243 | 0.47953 | 0.45377 | 0.23301 | 0.31322 | 44.0588 | 5.4078 | 4.0229 | 34.6281 | 40189816.7799 | 16733.6105 | -1216943845.3443 | 3.5176 | 4.272
170.4086 | 2.6988 | 0.96188 | 0.28203 | 0.22985 | 2.6452 | 0.071766 | 875.4228 | 0.60814 | 0.61057 | 0.28203 | 0.22985 | 0.48812 | 29.9108 | 7.1933 | 3.3873 | 19.3301 | 24869322.5403 | 14593.9322 | -1006200565.6576 | 3.0124 | 1.3326
274.3042 | 2.2301 | 0.57454 | 0.36016 | 0.36819 | 4.8204 | 0.035708 | 1515.9588 | 0.40357 | 0.64717 | 0.36016 | 0.36819 | 0.27165 | 40.1966 | 5.7124 | 7.7425 | 26.7417 | 41635349.3114 | 15178.5298 | -983405635.1203 | 2.9577 | 3.1823
189.7742 | 3.2614 | 0.83075 | 0.47328 | 0.40207 | 2.5837 | 0.030912 | 667.1342 | 0.19112 | 0.60385 | 0.47328 | 0.40207 | 0.12465 | 31.5641 | 1.0692 | 3.4488 | 27.0461 | 28794720.4947 | 15173.1465 | -930878915.9593 | 2.8318 | 2.2838
278.4047 | 2.1027 | 0.81383 | 0.37127 | 0.23624 | 3.6905 | 0.026606 | 1140.1827 | 0.48676 | 0.53307 | 0.37127 | 0.23624 | 0.3925 | 27.62 | 6.1301 | 3.6896 | 17.8003 | 29393521.8489 | 10557.838 | -601726325.8106 | 2.0426 | 1.0897
137.2085 | 2.0721 | 0.91558 | 0.28015 | 0.11491 | 3.6657 | 0.054873 | 799.1404 | 0.6595 | 0.42893 | 0.28015 | 0.11491 | 0.60494 | 30.3913 | 12.437 | 2.3625 | 15.5918 | 26127058.5934 | 19041.8593 | -1228563571.4557 | 3.5455 | 1.1291
291.385 | 2.3232 | 0.87358 | 0.23493 | 0.29317 | 2.6369 | 0.02338 | 1334.0555 | 0.64311 | 0.69126 | 0.23493 | 0.29317 | 0.47189 | 31.8132 | 8.3218 | 5.17 | 18.3214 | 27383130.1028 | 9397.5769 | -551337313.6475 | 1.9218 | 1.3772
212.3352 | 2.1886 | 0.80889 | 0.12629 | 0.32146 | 2.5018 | 0.023505 | 1051.2111 | 0.79686 | 0.82037 | 0.12629 | 0.32146 | 0.55224 | 45.8342 | 17.1882 | 10.0052 | 18.6408 | 29573148.9055 | 13927.5761 | -914747516.5634 | 2.7931 | 2.4867
281.8161 | 3.184 | 0.97342 | 0.19646 | 0.30257 | 3.3735 | 0.091648 | 1460.3103 | 0.69571 | 0.7499 | 0.19646 | 0.30257 | 0.50097 | 44.2139 | 13.5161 | 8.1634 | 22.5344 | 24574532.8933 | 8720.0587 | -753715393.205 | 2.407 | 3.0062
142.2074 | 3.1373 | 0.63068 | 0.48155 | 0.46567 | 4.0136 | 0.043622 | 1582.2075 | 0.08952 | 0.63438 | 0.48155 | 0.46567 | 0.052773 | 41.0601 | 0.69114 | 6.0982 | 34.2707 | 37929471.3526 | 26671.9464 | -1792973347.1389 | 4.8986 | 3.9119
203.7113 | 2.9841 | 0.74381 | 0.13356 | 0.25504 | 3.7059 | 0.038218 | 595.6875 | 0.80418 | 0.77407 | 0.13356 | 0.25504 | 0.6114 | 65.4136 | 26.655 | 11.1187 | 27.6399 | 32160615.8293 | 15787.3504 | -1125446952.2982 | 3.2982 | 5.4944
137.2809 | 2.0677 | 0.96856 | 0.39277 | 0.43287 | 2.8843 | 0.030567 | 1095.5879 | 0.28473 | 0.68101 | 0.39277 | 0.43287 | 0.17436 | 21.7137 | 2.0119 | 4.9944 | 14.7074 | 24697854.4431 | 17990.7371 | -1081561412.1715 | 3.193 | 0.20005
144.6544 | 2.4018 | 0.96619 | 0.25685 | 0.43431 | 3.981 | 0.012875 | 764.5082 | 0.51881 | 0.76567 | 0.25685 | 0.43431 | 0.30884 | 35.2237 | 7.5212 | 10.5764 | 17.1261 | 24758431.4399 | 17115.5743 | -1028659031.2376 | 3.0662 | 1.7567
203.5574 | 2.0575 | 0.85645 | 0.32941 | 0.24079 | 2.7111 | 0.058647 | 1369.4971 | 0.53928 | 0.56738 | 0.32941 | 0.24079 | 0.4298 | 25.2225 | 5.5579 | 3.1137 | 16.551 | 27930691.9292 | 13721.2868 | -885358188.5526 | 2.7226 | 0.66584
130.4231 | 2.0039 | 0.77593 | 0.19593 | 0.33246 | 4.7647 | 0.053681 | 633.4294 | 0.68348 | 0.75275 | 0.19593 | 0.33246 | 0.47161 | 48.5147 | 18.0197 | 12.703 | 17.7921 | 30829177.0069 | 23637.8247 | -1591299691.0938 | 4.4151 | 3.1885
124.0382 | 3.1208 | 0.63346 | 0.23185 | 0.3779 | 3.8637 | 0.056758 | 1651.9457 | 0.6016 | 0.74519 | 0.23185 | 0.3779 | 0.39025 | 54.053 | 10.218 | 9.8947 | 33.9403 | 37762780.8599 | 30444.4725 | -2166299694.7553 | 5.7937 | 5.0787
231.6937 | 2.3286 | 0.62495 | 0.26567 | 0.19667 | 4.914 | 0.089988 | 1652.6344 | 0.64483 | 0.57049 | 0.26567 | 0.19667 | 0.53766 | 47.0118 | 15.6258 | 5.7157 | 25.6703 | 38277211.7598 | 16520.611 | -1285058997.3346 | 3.6809 | 3.7618
108.0647 | 3.2146 | 0.55191 | 0.17735 | 0.32853 | 4.8588 | 0.056495 | 90.9586 | 0.71425 | 0.76872 | 0.17735 | 0.32853 | 0.49413 | 75.5387 | 21.2704 | 14.1418 | 40.1264 | 43342850.099 | 40108.2381 | -2852570183.7922 | 7.439 | 7.8434
138.7804 | 2.5796 | 0.598 | 0.18927 | 0.12193 | 3.5498 | 0.046122 | 51.4662 | 0.76552 | 0.53614 | 0.18927 | 0.12193 | 0.6888 | 53.6096 | 20.2974 | 3.5929 | 29.7192 | 40002447.1427 | 28824.2783 | -1964788374.0706 | 5.3106 | 4.5837
256.6035 | 2.7066 | 0.65057 | 0.45492 | 0.16099 | 3.5151 | 0.043511 | 35.4115 | 0.43099 | 0.38835 | 0.45492 | 0.16099 | 0.38409 | 35.2797 | 4.6631 | 1.9544 | 28.6622 | 36769654.7248 | 14329.3638 | -931001495.9792 | 2.8321 | 2.822
237.3624 | 2.8588 | 0.53323 | 0.14035 | 0.19573 | 3.8443 | 0.078596 | 1281.5114 | 0.8093 | 0.71446 | 0.14035 | 0.19573 | 0.66392 | 73.9326 | 28.573 | 8.4235 | 36.9361 | 44861228.8804 | 18899.8883 | -1583434322.9806 | 4.3963 | 7.2002
125.0507 | 2.1926 | 0.52436 | 0.26446 | 0.47966 | 3.8091 | 0.022395 | 1968.1934 | 0.46467 | 0.76494 | 0.26446 | 0.47966 | 0.25587 | 45.4532 | 5.7907 | 10.855 | 28.8075 | 45619697.4097 | 36480.9603 | -2386083268.4832 | 6.3206 | 3.7899
234.3269 | 2.4551 | 0.63882 | 0.19321 | 0.44282 | 2.5037 | 0.040927 | 1599.2588 | 0.62826 | 0.80439 | 0.19321 | 0.44282 | 0.36397 | 42.9035 | 7.4107 | 9.0158 | 26.477 | 37446426.5184 | 15980.4236 | -1096989818.8475 | 3.23 | 3.1082
116.2719 | 3.4959 | 0.63204 | 0.49628 | 0.17639 | 3.4641 | 0.087045 | 838.3355 | 0.37174 | 0.38939 | 0.49628 | 0.17639 | 0.32733 | 43.6308 | 3.5899 | 1.9345 | 38.1064 | 37847827.8079 | 32551.1267 | -2416534050.1077 | 6.3936 | 4.4899
131.7919 | 3.2434 | 0.91271 | 0.20941 | 0.3932 | 3.7691 | 0.061838 | 1229.3487 | 0.62994 | 0.77414 | 0.20941 | 0.3932 | 0.39739 | 46.8397 | 11.238 | 11.1194 | 24.4822 | 26209254.3411 | 19886.846 | -1412999555.3888 | 3.9876 | 3.5009
103.2334 | 3.1939 | 0.57981 | 0.3887 | 0.30077 | 3.7515 | 0.048585 | 1665.126 | 0.41749 | 0.5813 | 0.3887 | 0.30077 | 0.31053 | 47.2206 | 4.709 | 4.561 | 37.9506 | 41257172.3175 | 39964.9525 | -2743250563.915 | 7.1769 | 4.8174
133.1273 | 2.4727 | 0.58253 | 0.2042 | 0.12889 | 3.5501 | 0.086782 | 1429.7552 | 0.74554 | 0.53106 | 0.2042 | 0.12889 | 0.66691 | 50.9819 | 18.2172 | 3.5206 | 29.2441 | 41064789.7468 | 30846.2575 | -2276824014.3682 | 6.0587 | 4.3002
141.8192 | 3.2902 | 0.91888 | 0.16138 | 0.10856 | 4.4511 | 0.081953 | 15.179 | 0.80228 | 0.55283 | 0.16138 | 0.10856 | 0.73005 | 61.0107 | 31.6376 | 4.7047 | 24.6684 | 26033215.7305 | 18356.6205 | -1395857722.3329 | 3.9466 | 4.971
179.9118 | 3.1356 | 0.71273 | 0.40519 | 0.32468 | 3.8735 | 0.022544 | 1229.5559 | 0.37426 | 0.58978 | 0.40519 | 0.32468 | 0.27014 | 39.2435 | 4.0576 | 4.8767 | 30.3093 | 33562827.024 | 18655.1521 | -1161209148.5062 | 3.384 | 3.3628
259.477 | 3.041 | 0.87642 | 0.47446 | 0.12666 | 4.6632 | 0.0046392 | 1030.089 | 0.42994 | 0.32385 | 0.47446 | 0.12666 | 0.39888 | 32.0198 | 6.1596 | 1.9559 | 23.9043 | 27294338.5779 | 10518.9821 | -533124148.5893 | 1.8782 | 2.1228
229.7636 | 3.2786 | 0.87784 | 0.25008 | 0.23015 | 4.5541 | 0.068862 | 729.8664 | 0.65091 | 0.62282 | 0.25008 | 0.23015 | 0.51977 | 47.1878 | 14.8719 | 6.5852 | 25.7307 | 27250351.6907 | 11860.1686 | -899282077.329 | 2.756 | 3.75
296.7216 | 3.3617 | 0.75559 | 0.46269 | 0.32961 | 2.8492 | 0.0038236 | 1082.0925 | 0.28711 | 0.56105 | 0.46269 | 0.32961 | 0.20771 | 35.8498 | 2.0097 | 3.1891 | 30.6511 | 31659131.8743 | 10669.6418 | -542716159.055 | 1.9012 | 3.032
243.8821 | 2.1195 | 0.55008 | 0.32355 | 0.42918 | 2.9022 | 0.03073 | 67.8299 | 0.40674 | 0.70414 | 0.32355 | 0.42918 | 0.24726 | 36.0785 | 3.4849 | 6.0487 | 26.545 | 43487158.336 | 17831.2207 | -1123437764.2808 | 3.2934 | 2.6311
261.9577 | 2.7108 | 0.85745 | 0.11507 | 0.35466 | 4.3829 | 0.03162 | 1488.8356 | 0.80523 | 0.84686 | 0.11507 | 0.35466 | 0.53027 | 74.7399 | 31.7347 | 21.2249 | 21.7803 | 27898242.123 | 10649.9054 | -779865512.3746 | 2.4697 | 6.0089
211.0661 | 3.4059 | 0.60358 | 0.1725 | 0.36602 | 3.7395 | 0.009565 | 1835.2338 | 0.70588 | 0.79197 | 0.1725 | 0.36602 | 0.46148 | 67.0605 | 15.7179 | 12.4666 | 38.876 | 39632562.2371 | 18777.3194 | -1212687942.0513 | 3.5074 | 6.7271
133.8701 | 3.0206 | 0.53709 | 0.38576 | 0.3753 | 4.7006 | 0.026089 | 394.5326 | 0.3572 | 0.63578 | 0.38576 | 0.3753 | 0.23894 | 50.5062 | 4.5748 | 7.1854 | 38.746 | 44538749.2972 | 33270.1185 | -2160569746.8857 | 5.7799 | 5.2585
111.9089 | 2.184 | 0.64187 | 0.28601 | 0.49134 | 3.0418 | 0.033946 | 331.1799 | 0.41121 | 0.75504 | 0.28601 | 0.49134 | 0.22265 | 35.3717 | 3.7206 | 8.2103 | 23.4408 | 37268048.4846 | 33302.1364 | -2147604570.2176 | 5.7489 | 2.2704
173.0129 | 3.3087 | 0.85595 | 0.37453 | 0.23737 | 3.3045 | 0.0089141 | 1909.724 | 0.48177 | 0.53208 | 0.37453 | 0.23737 | 0.38811 | 35.3021 | 5.3803 | 3.2906 | 26.6312 | 27946983.9345 | 16153.1259 | -945382007.5099 | 2.8665 | 2.611
256.6458 | 2.9381 | 0.93624 | 0.35652 | 0.19346 | 4.5112 | 0.099223 | 640.3511 | 0.53097 | 0.50398 | 0.35652 | 0.19346 | 0.45002 | 34.413 | 8.9469 | 3.8461 | 21.62 | 25550541.5686 | 9955.5668 | -792412419.5043 | 2.4998 | 2.1402
168.4633 | 2.5839 | 0.55846 | 0.15696 | 0.34943 | 4.638 | 0.075328 | 32.124 | 0.7383 | 0.79977 | 0.15696 | 0.34943 | 0.49361 | 71.0144 | 22.9164 | 16.2227 | 31.8753 | 42834349.1852 | 25426.516 | -1924211976.6012 | 5.2133 | 6.625
151.4784 | 3.4833 | 0.8027 | 0.14882 | 0.40986 | 2.6341 | 0.069971 | 1843.9529 | 0.7268 | 0.83169 | 0.14882 | 0.40986 | 0.44132 | 53.5662 | 12.2727 | 11.3978 | 29.8957 | 29800999.8079 | 19673.427 | -1512610343.9784 | 4.2265 | 4.365
266.5261 | 2.9094 | 0.63648 | 0.37749 | 0.38641 | 4.0218 | 0.066691 | 378.2421 | 0.35944 | 0.64747 | 0.37749 | 0.38641 | 0.23611 | 41.9122 | 3.9525 | 6.4684 | 31.4914 | 37583954.0712 | 14101.4181 | -1050957259.1232 | 3.1197 | 3.732
165.1608 | 2.3827 | 0.66416 | 0.2309 | 0.34438 | 3.138 | 0.0039106 | 961.9554 | 0.62266 | 0.72796 | 0.2309 | 0.34438 | 0.42472 | 41.1383 | 9.0689 | 7.3533 | 24.7161 | 36017653.207 | 21807.6293 | -1328006631.0076 | 3.7839 | 2.9107
157.316 | 3.2771 | 0.57263 | 0.31492 | 0.15004 | 4.6051 | 0.079259 | 570.143 | 0.60383 | 0.46086 | 0.31492 | 0.15004 | 0.53504 | 55.1667 | 12.2927 | 3.4472 | 39.4268 | 41774665.1708 | 26554.6214 | -2025771861.4305 | 5.4568 | 5.7664
127.8962 | 3.4913 | 0.61795 | 0.48033 | 0.43225 | 4.2484 | 0.041719 | 1891.4992 | 0.14037 | 0.61753 | 0.48033 | 0.43225 | 0.087426 | 46.1452 | 1.215 | 6.007 | 38.9232 | 38710820.0225 | 30267.3789 | -2057555275.7648 | 5.533 | 4.8337
100.5173 | 2.0909 | 0.83813 | 0.20608 | 0.30718 | 3.5968 | 0.088728 | 749.837 | 0.67937 | 0.72785 | 0.20608 | 0.30718 | 0.48673 | 38.9589 | 13.3477 | 8.4238 | 17.1873 | 28541494.0149 | 28394.6145 | -1968047683.9616 | 5.3184 | 2.0532
232.258 | 3.3984 | 0.61047 | 0.21755 | 0.35309 | 4.4008 | 0.070022 | 1511.7805 | 0.63905 | 0.74438 | 0.21755 | 0.35309 | 0.42935 | 63.2203 | 13.6462 | 11.2222 | 38.3519 | 39185338.1237 | 16871.4694 | -1377451239.4415 | 3.9024 | 6.4243
156.2915 | 2.0459 | 0.51269 | 0.37446 | 0.41199 | 4.0762 | 0.021499 | 1213.4421 | 0.33847 | 0.66376 | 0.37446 | 0.41199 | 0.21356 | 38.1912 | 3.6527 | 7.0465 | 27.492 | 46658063.591 | 29853.2326 | -1894857428.6314 | 5.1429 | 3.0128
272.3375 | 2.7001 | 0.80473 | 0.45516 | 0.36253 | 3.2722 | 0.078382 | 207.2696 | 0.26435 | 0.58832 | 0.45516 | 0.36253 | 0.18232 | 29.2703 | 2.0594 | 4.0949 | 23.116 | 29725844.4973 | 10915.0764 | -785855883.5107 | 2.4841 | 1.7286
268.5278 | 2.1875 | 0.84226 | 0.26277 | 0.29729 | 4.4324 | 0.034333 | 964.2622 | 0.60032 | 0.66996 | 0.26277 | 0.29729 | 0.43994 | 37.4326 | 11.66 | 7.8793 | 17.8933 | 28401462.1188 | 10576.7306 | -653825597.0143 | 2.1675 | 2.0851
116.6669 | 3.0939 | 0.82429 | 0.27767 | 0.10933 | 2.8329 | 0.029618 | 1108.0878 | 0.66449 | 0.41398 | 0.27767 | 0.10933 | 0.61301 | 37.4374 | 9.8264 | 1.7525 | 25.8584 | 29020466.8936 | 24874.6337 | -1601293479.1018 | 4.4391 | 2.6649
228.8194 | 2.8733 | 0.86986 | 0.20044 | 0.45497 | 3.5074 | 0.069731 | 19.5949 | 0.60666 | 0.80286 | 0.20044 | 0.45497 | 0.34459 | 44.74 | 9.4744 | 12.5089 | 22.7568 | 27500201.0639 | 12018.3022 | -895221905.7202 | 2.7463 | 3.0998
200.0457 | 3.233 | 0.67558 | 0.44517 | 0.48658 | 2.5649 | 0.094775 | 1172.4783 | 0.12091 | 0.66229 | 0.44517 | 0.48658 | 0.068244 | 37.9921 | 0.61783 | 4.4048 | 32.9695 | 35408837.6989 | 17700.3707 | -1416879578.3725 | 3.997 | 3.432
257.2337 | 2.4171 | 0.66561 | 0.31052 | 0.35098 | 3.0893 | 0.038719 | 593.5752 | 0.49442 | 0.66975 | 0.31052 | 0.35098 | 0.3385 | 35.7957 | 5.2912 | 5.4863 | 25.0182 | 35939077.5651 | 13971.3725 | -901315559.5153 | 2.7609 | 2.4723
218.4036 | 3.1315 | 0.7346 | 0.43229 | 0.15315 | 4.8116 | 0.043348 | 1872.004 | 0.46246 | 0.38863 | 0.43229 | 0.15315 | 0.41456 | 39.2965 | 7.25 | 2.6784 | 29.3682 | 32563950.4988 | 14909.9855 | -997183350.1948 | 2.9907 | 3.3288
298.1334 | 2.6708 | 0.65986 | 0.35873 | 0.28856 | 4.91 | 0.06787 | 856.4865 | 0.46867 | 0.59071 | 0.35873 | 0.28856 | 0.35271 | 41.676 | 7.5854 | 6.2057 | 27.8849 | 36252429.1873 | 12159.8005 | -906704267.5911 | 2.7738 | 3.4345
254.3085 | 3.1712 | 0.89097 | 0.36011 | 0.39971 | 4.6422 | 0.089343 | 96.4433 | 0.37435 | 0.66572 | 0.36011 | 0.39971 | 0.24018 | 37.4812 | 4.8648 | 8.0959 | 24.5206 | 26848589.0854 | 10557.4863 | -834860205.1671 | 2.6016 | 2.7077
138.9749 | 2.4756 | 0.61297 | 0.4786 | 0.15739 | 4.2106 | 0.04498 | 1918.0554 | 0.40559 | 0.37108 | 0.4786 | 0.15739 | 0.36402 | 35.0313 | 5.0319 | 2.1756 | 27.8239 | 39025314.7526 | 28080.8345 | -1863524982.7399 | 5.0678 | 2.7521
233.3686 | 3.3673 | 0.86589 | 0.32096 | 0.32798 | 3.3075 | 0.047838 | 260.0991 | 0.49527 | 0.64707 | 0.32096 | 0.32798 | 0.35106 | 37.7856 | 5.6841 | 5.3102 | 26.7912 | 27626323.3714 | 11838.0643 | -799691411.3418 | 2.5172 | 2.8465
152.6661 | 2.4058 | 0.94287 | 0.36449 | 0.12842 | 3.7418 | 0.0539 | 1008.8231 | 0.5551 | 0.39919 | 0.36449 | 0.12842 | 0.50709 | 27.8296 | 8.1792 | 2.0714 | 17.579 | 25370850.3471 | 16618.5253 | -1064839056.8971 | 3.1529 | 1.0915
166.7326 | 2.9054 | 0.67176 | 0.44359 | 0.20332 | 4.8596 | 0.050468 | 1415.5995 | 0.41661 | 0.45127 | 0.44359 | 0.20332 | 0.3531 | 39.3741 | 6.0779 | 3.4997 | 29.7966 | 35610131.9222 | 21357.6254 | -1450597793.3706 | 4.0778 | 3.3767
181.4742 | 2.85 | 0.55745 | 0.10212 | 0.48993 | 4.9525 | 0.035412 | 454.4843 | 0.78184 | 0.89592 | 0.10212 | 0.48993 | 0.40794 | 103.6387 | 31.0845 | 37.3316 | 35.2226 | 42911849.7797 | 23646.2494 | -1735106349.455 | 4.7599 | 10.1863
125.5861 | 3.3871 | 0.96799 | 0.4337 | 0.48503 | 3.7619 | 0.038784 | 86.7955 | 0.14387 | 0.68405 | 0.4337 | 0.48503 | 0.081275 | 31.8243 | 1.1077 | 6.6102 | 24.1064 | 24712349.7584 | 19677.6162 | -1240003695.6548 | 3.5729 | 2.0824
108.2622 | 2.376 | 0.86262 | 0.29401 | 0.30446 | 4.5396 | 0.079049 | 1439.1803 | 0.5506 | 0.6501 | 0.29401 | 0.30446 | 0.40153 | 36.1034 | 9.741 | 7.3861 | 18.9762 | 27730922.3399 | 25614.5859 | -1765040633.9889 | 4.8317 | 2.0654
228.0839 | 2.8833 | 0.54511 | 0.45645 | 0.21674 | 2.5077 | 0.036803 | 669.7871 | 0.3911 | 0.46003 | 0.45645 | 0.21674 | 0.3268 | 41.1315 | 2.821 | 1.8709 | 36.4396 | 43883192.8982 | 19239.9306 | -1270699804.0257 | 3.6465 | 4.0514
249.431 | 2.1492 | 0.80136 | 0.14968 | 0.42808 | 3.9188 | 0.066177 | 1717.1953 | 0.71678 | 0.8369 | 0.14968 | 0.42808 | 0.42225 | 53.4559 | 17.3695 | 17.6091 | 18.4773 | 29851060.1972 | 11967.6632 | -895279715.0298 | 2.7464 | 3.5737
147.5711 | 2.5197 | 0.59277 | 0.25271 | 0.31322 | 4.4552 | 0.05618 | 1704.9985 | 0.60644 | 0.68981 | 0.25271 | 0.31322 | 0.43407 | 49.9841 | 12.0235 | 8.676 | 29.2846 | 40355448.0956 | 27346.4522 | -1918243148.7499 | 5.199 | 4.3323
272.7174 | 2.0872 | 0.80959 | 0.22959 | 0.23697 | 4.1577 | 0.069805 | 185.8414 | 0.67578 | 0.64935 | 0.22959 | 0.23697 | 0.53344 | 39.6815 | 15.178 | 6.7425 | 17.761 | 29547327.9506 | 10834.4134 | -761199346.1548 | 2.425 | 2.2563
262.5521 | 2.1236 | 0.52622 | 0.36351 | 0.10561 | 4.8027 | 0.010788 | 749.3088 | 0.56713 | 0.34266 | 0.36351 | 0.10561 | 0.53087 | 41.0148 | 11.0203 | 2.1924 | 27.8021 | 45458889.3596 | 17314.2354 | -1022783898.108 | 3.0521 | 3.3562
159.4792 | 2.8137 | 0.84648 | 0.26534 | 0.23727 | 4.7684 | 0.075358 | 393.0431 | 0.6271 | 0.61603 | 0.26534 | 0.23727 | 0.4974 | 43.6438 | 14.0445 | 6.6994 | 22.8999 | 28259696.3214 | 17719.9859 | -1270446190.7951 | 3.6459 | 3.1714
201.2338 | 2.8507 | 0.98356 | 0.24846 | 0.47686 | 3.3991 | 0.012284 | 1139.8617 | 0.4978 | 0.7906 | 0.24846 | 0.47686 | 0.27468 | 36.123 | 5.9045 | 10.2503 | 19.9681 | 24321314.4343 | 12086.0992 | -702817347.4485 | 2.285 | 2.0378
133.8337 | 2.5895 | 0.67279 | 0.336 | 0.17504 | 2.5923 | 0.0062248 | 1170.1045 | 0.56626 | 0.48312 | 0.336 | 0.17504 | 0.48896 | 34.5652 | 5.9271 | 2.1218 | 26.5163 | 35555231.5587 | 26566.7262 | -1619653287.3107 | 4.4831 | 2.4677
277.5158 | 2.4966 | 0.63671 | 0.42697 | 0.49427 | 3.9615 | 0.067623 | 74.1109 | 0.142 | 0.67501 | 0.42697 | 0.49427 | 0.078765 | 35.3676 | 1.1483 | 7.2054 | 27.0139 | 37570528.367 | 13538.156 | -961616174.4931 | 2.9055 | 2.6966
199.4331 | 2.4334 | 0.90461 | 0.39455 | 0.19417 | 2.7097 | 0.040254 | 350.9149 | 0.48323 | 0.47101 | 0.39455 | 0.19417 | 0.41128 | 25.0654 | 4.438 | 2.0953 | 18.5321 | 26443901.6213 | 13259.5365 | -802519150.8194 | 2.524 | 0.86202
259.06 | 2.4326 | 0.7732 | 0.33969 | 0.13039 | 2.6159 | 0.09999 | 199.3937 | 0.58324 | 0.40782 | 0.33969 | 0.13039 | 0.52992 | 29.6643 | 6.4117 | 1.5776 | 21.675 | 30938254.854 | 11942.5053 | -916806621.2146 | 2.798 | 1.559
163.4905 | 2.2305 | 0.88217 | 0.24091 | 0.46137 | 3.038 | 0.096498 | 248.5127 | 0.52576 | 0.77458 | 0.24091 | 0.46137 | 0.29771 | 32.4592 | 5.8988 | 9.1414 | 17.419 | 27116616.568 | 16586.0481 | -1187165125.0863 | 3.4462 | 1.4085
180.1504 | 3.3238 | 0.78424 | 0.15324 | 0.11953 | 3.9451 | 0.088909 | 1332.6966 | 0.8098 | 0.58325 | 0.15324 | 0.11953 | 0.72723 | 63.4509 | 29.4171 | 4.8349 | 29.1989 | 30502603.0055 | 16931.7448 | -1397323536.7102 | 3.9501 | 5.5198
286.2118 | 2.207 | 0.94944 | 0.17992 | 0.27978 | 3.8292 | 0.05777 | 544.9214 | 0.72922 | 0.74702 | 0.17992 | 0.27978 | 0.5403 | 43.4379 | 18.0677 | 9.3559 | 16.0143 | 25195274.4891 | 8803.0184 | -611874341.7832 | 2.067 | 2.3929
131.4168 | 2.2967 | 0.73307 | 0.20406 | 0.41728 | 4.7509 | 0.036015 | 1361.9758 | 0.62473 | 0.78582 | 0.20406 | 0.41728 | 0.37866 | 50.7 | 13.8517 | 15.2644 | 21.5839 | 32631565.4608 | 24830.5928 | -1652613365.5561 | 4.5621 | 3.74
233.8803 | 2.8479 | 0.61441 | 0.41145 | 0.4835 | 4.4337 | 0.024864 | 187.1791 | 0.18636 | 0.67829 | 0.41145 | 0.4835 | 0.10505 | 41.8977 | 1.7786 | 8.1861 | 31.933 | 38933776.4929 | 16646.883 | -1029984884.6148 | 3.0694 | 3.795
291.1419 | 3.396 | 0.7406 | 0.13831 | 0.26342 | 3.5829 | 0.066868 | 848.5986 | 0.79511 | 0.77362 | 0.13831 | 0.26342 | 0.59827 | 66.6645 | 24.3517 | 10.722 | 31.5908 | 32300008.4155 | 11094.2489 | -956701255.9425 | 2.8937 | 5.9545
184.4086 | 2.8287 | 0.90584 | 0.18873 | 0.47609 | 3.4327 | 0.036511 | 1156.8119 | 0.61437 | 0.82047 | 0.18873 | 0.47609 | 0.33518 | 44.6972 | 9.5786 | 13.6051 | 21.5136 | 26407881.1978 | 14320.3069 | -952628196.3389 | 2.8839 | 2.9607
172.1326 | 2.3431 | 0.57531 | 0.12995 | 0.29307 | 3.516 | 0.026505 | 1765.846 | 0.79933 | 0.80184 | 0.12995 | 0.29307 | 0.57698 | 65.0461 | 24.5288 | 12.4588 | 28.0585 | 41580241.1778 | 24155.9347 | -1653576080.3425 | 4.5644 | 5.447
168.9335 | 3.0991 | 0.52201 | 0.2967 | 0.35017 | 2.6441 | 0.048295 | 1697.3013 | 0.51637 | 0.67924 | 0.2967 | 0.35017 | 0.35312 | 50.7486 | 4.9444 | 4.9031 | 40.9012 | 45825437.8892 | 27126.3131 | -1924338086.5523 | 5.2136 | 5.313
269.3547 | 2.2706 | 0.85136 | 0.37529 | 0.13751 | 2.5063 | 0.0017539 | 1554.8964 | 0.53802 | 0.39666 | 0.37529 | 0.13751 | 0.4872 | 24.9292 | 5.1121 | 1.4429 | 18.3742 | 28097903.6442 | 10431.5629 | -529052645.0189 | 1.8684 | 0.81458
121.9078 | 2.3922 | 0.67507 | 0.14979 | 0.27813 | 2.993 | 0.087528 | 488.9126 | 0.77407 | 0.76913 | 0.14979 | 0.27813 | 0.57207 | 51.1043 | 17.9596 | 8.7316 | 24.4131 | 35435329.4808 | 29067.3278 | -2120051748.212 | 5.6828 | 3.7034
101.4326 | 2.0592 | 0.83055 | 0.27254 | 0.46436 | 4.3973 | 0.058583 | 1554.1219 | 0.4641 | 0.75351 | 0.27254 | 0.46436 | 0.26309 | 35.5217 | 6.6695 | 11.7717 | 17.0805 | 28801668.5988 | 28394.8712 | -1888987025.8967 | 5.1288 | 1.8242
139.9513 | 2.3573 | 0.83453 | 0.37759 | 0.4525 | 3.8408 | 0.032922 | 662.2505 | 0.28759 | 0.68256 | 0.37759 | 0.4525 | 0.1699 | 29.4073 | 2.7154 | 7.2318 | 19.4601 | 28664489.641 | 20481.7539 | -1272242706.0526 | 3.6502 | 1.4228
217.5041 | 2.5339 | 0.61719 | 0.29219 | 0.4056 | 4.4763 | 0.095417 | 330.1167 | 0.4813 | 0.71352 | 0.29219 | 0.4056 | 0.30221 | 45.3218 | 7.2744 | 9.7629 | 28.2845 | 38758563.5043 | 17819.6926 | -1399324674.0574 | 3.9549 | 3.7946
112.3834 | 3.4054 | 0.60504 | 0.16986 | 0.15736 | 2.9764 | 0.0067774 | 1325.5529 | 0.78038 | 0.62437 | 0.16986 | 0.15736 | 0.67279 | 61.6313 | 18.5233 | 4.3324 | 38.7756 | 39536523.518 | 35180.0412 | -2266052497.2944 | 6.0328 | 6.0622
129.8011 | 3.2781 | 0.90352 | 0.26955 | 0.22419 | 3.7128 | 0.0047537 | 1070.0512 | 0.62754 | 0.60047 | 0.26955 | 0.22419 | 0.50626 | 40.8037 | 10.9562 | 4.8518 | 24.9957 | 26475748.6225 | 20397.1634 | -1227753508.8555 | 3.5435 | 2.9878
211.1599 | 2.0519 | 0.57293 | 0.29334 | 0.20379 | 3.339 | 0.039677 | 1402.8995 | 0.60597 | 0.55486 | 0.29334 | 0.20379 | 0.50287 | 37.3117 | 8.9935 | 3.6446 | 24.6736 | 41752497.1034 | 19772.9286 | -1298793622.1972 | 3.7138 | 2.5988
130.8303 | 2.8199 | 0.6896 | 0.37702 | 0.24773 | 4.5069 | 0.04704 | 341.1727 | 0.47171 | 0.54106 | 0.37702 | 0.24773 | 0.37525 | 39.8732 | 7.0481 | 4.6529 | 28.1722 | 34688879.0657 | 26514.4126 | -1760559510.8815 | 4.8209 | 3.2618
200.0051 | 2.5565 | 0.87751 | 0.41284 | 0.11825 | 2.7199 | 0.073663 | 1598.7806 | 0.5047 | 0.33946 | 0.41284 | 0.11825 | 0.46892 | 26.149 | 4.854 | 1.224 | 20.071 | 27260374.1406 | 13629.8378 | -933489973.9843 | 2.838 | 1.1139
205.9005 | 2.633 | 0.84095 | 0.18576 | 0.10695 | 4.4623 | 0.073727 | 1395.433 | 0.77354 | 0.50813 | 0.18576 | 0.10695 | 0.70729 | 52.3027 | 26.6958 | 4.0368 | 21.5701 | 28445476.2444 | 13815.1554 | -1035467856.5127 | 3.0825 | 3.8532
217.206 | 3.1243 | 0.53597 | 0.41304 | 0.28796 | 4.3003 | 0.022672 | 46.3719 | 0.39372 | 0.55573 | 0.41304 | 0.28796 | 0.299 | 49.7615 | 4.8911 | 4.7104 | 40.1599 | 44631870.9105 | 20548.173 | -1301508762.471 | 3.7204 | 5.2942
178.7628 | 2.3763 | 0.70598 | 0.31005 | 0.25237 | 3.1411 | 0.065755 | 1278.0075 | 0.55872 | 0.59357 | 0.31005 | 0.25237 | 0.43758 | 34.1716 | 6.9654 | 4.0172 | 23.189 | 33883934.9421 | 18954.6894 | -1313094881.6748 | 3.7481 | 2.1533
174.9509 | 2.2102 | 0.79092 | 0.40883 | 0.49986 | 4.986 | 0.022141 | 784.1537 | 0.16693 | 0.68689 | 0.40883 | 0.49986 | 0.091314 | 30.5801 | 1.7498 | 9.5783 | 19.252 | 30244820.2858 | 17287.6046 | -1030132372.5384 | 3.0697 | 1.5794
166.7915 | 3.1655 | 0.55151 | 0.33657 | 0.31598 | 2.7655 | 0.069189 | 1533.9595 | 0.48082 | 0.62748 | 0.33657 | 0.31598 | 0.34745 | 48.1084 | 4.4856 | 4.0793 | 39.5435 | 43374416.3922 | 26005.168 | -1942103125.5339 | 5.2562 | 4.9694
188.9369 | 2.4573 | 0.78544 | 0.21075 | 0.49439 | 3.425 | 0.065114 | 1559.9452 | 0.55657 | 0.80802 | 0.21075 | 0.49439 | 0.29486 | 41.7062 | 7.529 | 12.6237 | 21.5535 | 30455885.9508 | 16119.6065 | -1148068556.7436 | 3.3525 | 2.6957
299.1347 | 3.0169 | 0.50342 | 0.39566 | 0.23524 | 4.2686 | 0.062661 | 219.8772 | 0.4556 | 0.51615 | 0.39566 | 0.23524 | 0.3691 | 51.531 | 6.2566 | 3.9875 | 41.2869 | 47517797.9665 | 15885.0824 | -1230183020.1818 | 3.5493 | 5.5647
177.898 | 3.1442 | 0.75365 | 0.10058 | 0.33069 | 4.8162 | 0.085403 | 133.0798 | 0.83533 | 0.85505 | 0.10058 | 0.33069 | 0.56873 | 96.4104 | 42.7891 | 24.8795 | 28.7418 | 31740599.4275 | 17842.0167 | -1514576164.2517 | 4.2312 | 8.8604
278.5831 | 2.8823 | 0.71034 | 0.10924 | 0.19099 | 4.9211 | 0.078479 | 1200.7909 | 0.85179 | 0.75828 | 0.10924 | 0.19099 | 0.69977 | 91.005 | 49.5321 | 13.519 | 27.9539 | 33675781.8668 | 12088.2355 | -1091761073.882 | 3.2175 | 8.289
100.915 | 2.6362 | 0.54572 | 0.4043 | 0.3683 | 2.9971 | 0.020921 | 1205.8479 | 0.33536 | 0.62042 | 0.4043 | 0.3683 | 0.2274 | 40.218 | 2.6486 | 4.2898 | 33.2796 | 43834391.607 | 43436.9493 | -2798560014.9809 | 7.3095 | 3.6817
161.1751 | 2.083 | 0.9727 | 0.17837 | 0.22087 | 3.8256 | 0.084786 | 1161.7071 | 0.75124 | 0.70665 | 0.17837 | 0.22087 | 0.60076 | 42.4409 | 20.2446 | 7.4427 | 14.7536 | 24592780.07 | 15258.4221 | -1086108921.8598 | 3.2039 | 2.1805
161.5472 | 2.7349 | 0.80173 | 0.35791 | 0.49143 | 4.5587 | 0.096545 | 675.5726 | 0.27413 | 0.71128 | 0.35791 | 0.49143 | 0.15066 | 36.3516 | 3.0152 | 9.8347 | 23.5017 | 29837299.3343 | 18469.7128 | -1368533700.9052 | 3.881 | 2.5011
297.4011 | 2.1716 | 0.87816 | 0.38667 | 0.31433 | 2.5276 | 0.013817 | 661.3258 | 0.40959 | 0.59325 | 0.38667 | 0.31433 | 0.299 | 23.3359 | 3.071 | 3.2283 | 17.0366 | 27240178.576 | 9159.4085 | -467361534.3764 | 1.7205 | 0.54606
288.9652 | 2.896 | 0.90795 | 0.10228 | 0.22044 | 4.1998 | 0.046215 | 1111.2834 | 0.85591 | 0.79649 | 0.10228 | 0.22044 | 0.67727 | 79.8909 | 43.6947 | 14.2219 | 21.9743 | 26346566.2462 | 9117.5574 | -734354005.6616 | 2.3606 | 6.4624
260.8125 | 2.8096 | 0.53084 | 0.44213 | 0.48438 | 3.8323 | 0.018631 | 1766.896 | 0.12977 | 0.66281 | 0.44213 | 0.48438 | 0.073489 | 44.0612 | 1.0009 | 6.5968 | 36.4636 | 45063333.3482 | 17278.0575 | -1065874076.7125 | 3.1554 | 4.3893
197.8063 | 3.3019 | 0.50485 | 0.23497 | 0.20864 | 3.838 | 0.096211 | 1285.9482 | 0.67993 | 0.61437 | 0.23497 | 0.20864 | 0.55639 | 64.6932 | 14.2793 | 5.3546 | 45.0594 | 47383433.4251 | 23954.4581 | -2054734378.2639 | 5.5262 | 7.1132
170.8817 | 3.0007 | 0.66968 | 0.32641 | 0.12033 | 2.667 | 0.0088634 | 1797.9052 | 0.60327 | 0.3981 | 0.32641 | 0.12033 | 0.55327 | 39.5174 | 7.1027 | 1.5447 | 30.8699 | 35720825.5622 | 20903.8313 | -1269348359.4936 | 3.6432 | 3.3403
259.9643 | 2.631 | 0.83989 | 0.26813 | 0.30568 | 4.0681 | 0.0073531 | 375.9097 | 0.5878 | 0.67165 | 0.26813 | 0.30568 | 0.4262 | 39.0288 | 10.1602 | 7.287 | 21.5816 | 28481409.945 | 10955.8911 | -608404164.6043 | 2.0586 | 2.5397
156.0271 | 2.3621 | 0.89162 | 0.16219 | 0.42066 | 4.6309 | 0.047693 | 691.6676 | 0.69764 | 0.82311 | 0.16219 | 0.42066 | 0.41715 | 55.8348 | 18.7132 | 18.8706 | 18.251 | 26829010.4088 | 17195.1012 | -1180348277.4628 | 3.4299 | 3.9213
274.8109 | 3.197 | 0.61615 | 0.34597 | 0.33627 | 4.9757 | 0.056214 | 1877.3384 | 0.45175 | 0.63556 | 0.34597 | 0.33627 | 0.31776 | 50.5257 | 7.1805 | 7.5988 | 35.7464 | 38824028.9273 | 14127.5421 | -1065147040.1887 | 3.1537 | 5.0079
140.2084 | 2.6715 | 0.85478 | 0.34857 | 0.36811 | 2.6449 | 0.098628 | 1273.442 | 0.4217 | 0.65455 | 0.34857 | 0.36811 | 0.28333 | 29.2987 | 3.3779 | 4.3886 | 21.5321 | 27985491.9774 | 19959.9243 | -1450931494.3343 | 4.0786 | 1.5176
292.4698 | 2.3636 | 0.6094 | 0.28611 | 0.12358 | 3.8425 | 0.031738 | 1293.2812 | 0.64925 | 0.43661 | 0.28611 | 0.12358 | 0.59032 | 41.785 | 12.4567 | 2.6077 | 26.7206 | 39253678.1422 | 13421.4461 | -861338086.7793 | 2.665 | 3.2563
187.7042 | 2.8296 | 0.8925 | 0.47841 | 0.12999 | 4.0981 | 0.011619 | 620.5145 | 0.42341 | 0.32774 | 0.47841 | 0.12999 | 0.3916 | 28.8626 | 5.2706 | 1.7495 | 21.8425 | 26802745.2994 | 14279.2448 | -795235789.5991 | 2.5066 | 1.6095
108.3388 | 3.3883 | 0.78516 | 0.42239 | 0.33157 | 4.9907 | 0.071378 | 1681.7949 | 0.34321 | 0.58479 | 0.42239 | 0.33157 | 0.24604 | 40.4536 | 4.5676 | 6.1553 | 29.7307 | 30466815.6172 | 28121.7947 | -1992464248.0335 | 5.3769 | 3.4825
282.8593 | 2.4536 | 0.5694 | 0.13408 | 0.43204 | 2.5507 | 0.082532 | 343.5385 | 0.74378 | 0.85254 | 0.13408 | 0.43204 | 0.43388 | 55.5684 | 12.9684 | 12.9134 | 29.6866 | 42011705.0648 | 14852.509 | -1237774370.4162 | 3.5675 | 4.472
281.1537 | 3.0454 | 0.60428 | 0.39171 | 0.4819 | 3.8768 | 0.013506 | 1036.7942 | 0.22448 | 0.68821 | 0.39171 | 0.4819 | 0.12639 | 44.1793 | 1.9654 | 7.4938 | 34.7201 | 39586371.8377 | 14079.9777 | -827657250.0903 | 2.5843 | 4.2378
172.8817 | 2.728 | 0.90875 | 0.25042 | 0.24951 | 4.7331 | 0.0037316 | 815.1785 | 0.64174 | 0.64424 | 0.25042 | 0.24951 | 0.50007 | 42.9414 | 14.8504 | 7.4096 | 20.6815 | 26323288.7887 | 15226.1853 | -891674105.9762 | 2.7378 | 2.9004
239.5194 | 3.3663 | 0.55971 | 0.2282 | 0.40956 | 2.6205 | 0.031793 | 439.2377 | 0.58746 | 0.76304 | 0.2282 | 0.40956 | 0.36224 | 55.3599 | 6.5356 | 7.3893 | 41.4349 | 42739176.4722 | 17843.7247 | -1224464681.4417 | 3.5356 | 5.7376
156.4364 | 2.866 | 0.80646 | 0.31965 | 0.41086 | 4.1008 | 0.071596 | 1148.5732 | 0.43064 | 0.69754 | 0.31965 | 0.41086 | 0.26949 | 38.1975 | 5.4323 | 8.2818 | 24.4834 | 29662198.0259 | 18961.1877 | -1345362586.7987 | 3.8255 | 2.7349
163.6631 | 2.7552 | 0.91782 | 0.41689 | 0.33302 | 3.2424 | 0.040362 | 872.3113 | 0.34984 | 0.59454 | 0.41689 | 0.33302 | 0.25009 | 27.8067 | 3.0562 | 4.0695 | 20.681 | 26063128.5334 | 15924.8619 | -993567532.0559 | 2.9821 | 1.3561
143.7648 | 3.2164 | 0.62994 | 0.29072 | 0.33714 | 4.1149 | 0.038631 | 175.7869 | 0.53453 | 0.67539 | 0.29072 | 0.33714 | 0.37214 | 50.9495 | 8.2761 | 7.4975 | 35.176 | 37974304.122 | 26414.1818 | -1775810812.0764 | 4.8575 | 4.9327
159.3089 | 2.7162 | 0.53976 | 0.29755 | 0.37335 | 3.2771 | 0.036677 | 14.9585 | 0.49806 | 0.69243 | 0.29755 | 0.37335 | 0.3291 | 46.825 | 5.6951 | 6.4608 | 34.6692 | 44318642.0508 | 27819.3103 | -1846603045.4369 | 5.0272 | 4.4212
223.4469 | 2.03 | 0.63833 | 0.24611 | 0.47843 | 3.4791 | 0.098927 | 1904.9899 | 0.50103 | 0.77718 | 0.24611 | 0.47843 | 0.27546 | 38.654 | 6.1183 | 10.6265 | 21.9092 | 37475087.0588 | 16771.3608 | -1284709131.0466 | 3.6801 | 2.4653
278.4421 | 3.4873 | 0.64778 | 0.30238 | 0.47475 | 4.8908 | 0.049891 | 1115.5848 | 0.39803 | 0.73801 | 0.30238 | 0.47475 | 0.22287 | 54.8164 | 5.6637 | 12.0647 | 37.088 | 36928025.4689 | 13262.3693 | -989636610.4661 | 2.9726 | 5.5434
119.4304 | 2.9953 | 0.72777 | 0.25941 | 0.39847 | 3.3229 | 0.044745 | 1055.0751 | 0.54195 | 0.73376 | 0.25941 | 0.39847 | 0.34212 | 43.2602 | 6.8856 | 8.0195 | 28.3551 | 32869484.2276 | 27521.883 | -1857392593.839 | 5.0531 | 3.4871
210.4943 | 2.5296 | 0.57606 | 0.26238 | 0.40397 | 3.2024 | 0.094463 | 1408.546 | 0.53289 | 0.73421 | 0.26238 | 0.40397 | 0.33366 | 44.3977 | 6.3986 | 7.7468 | 30.2524 | 41526001.9302 | 19727.8533 | -1562520133.6769 | 4.3461 | 3.7591
109.8332 | 3.1952 | 0.89916 | 0.40945 | 0.22163 | 4.7535 | 0.018691 | 1486.6741 | 0.447 | 0.49327 | 0.40945 | 0.22163 | 0.36892 | 35.2541 | 6.7294 | 4.0428 | 24.4819 | 26604165.4112 | 24222.3441 | -1504386711.0397 | 4.2067 | 2.4935
145.2826 | 2.2964 | 0.81506 | 0.26623 | 0.2023 | 4.2367 | 0.022951 | 147.276 | 0.6417 | 0.57688 | 0.26623 | 0.2023 | 0.53148 | 37.7572 | 13.2889 | 5.0582 | 19.4102 | 29349083.2544 | 20201.3731 | -1250922786.8171 | 3.5991 | 2.2356
253.7544 | 2.3631 | 0.84364 | 0.15222 | 0.23201 | 3.6977 | 0.055176 | 1802.1293 | 0.78397 | 0.73224 | 0.15222 | 0.23201 | 0.61577 | 51.6544 | 23.5018 | 8.8551 | 19.2974 | 28354792.849 | 11174.1096 | -813702547.281 | 2.5508 | 3.4339
128.491 | 3.0871 | 0.92742 | 0.34513 | 0.39521 | 4.2116 | 0.0015563 | 1306.0488 | 0.40291 | 0.67989 | 0.34513 | 0.39521 | 0.25966 | 35.4884 | 4.9785 | 7.5772 | 22.9327 | 25793379.055 | 20074.0817 | -1180751767.0055 | 3.4308 | 2.3434
162.9892 | 2.8897 | 0.662 | 0.45066 | 0.34765 | 4.5611 | 0.04747 | 1877.5194 | 0.28648 | 0.58055 | 0.45066 | 0.34765 | 0.20169 | 38.8085 | 3.2073 | 5.5283 | 30.0729 | 36135158.6477 | 22170.2769 | -1498835232.878 | 4.1934 | 3.3342
282.0506 | 2.3538 | 0.96422 | 0.33573 | 0.25923 | 2.5891 | 0.0071504 | 918.1377 | 0.51965 | 0.59823 | 0.33573 | 0.25923 | 0.40504 | 24.8669 | 4.9078 | 3.141 | 16.8182 | 24809066.2203 | 8795.9629 | -438752450.0094 | 1.6519 | 0.65098
206.7493 | 3.4142 | 0.82469 | 0.32922 | 0.25288 | 4.5688 | 0.052396 | 1593.7313 | 0.53245 | 0.57951 | 0.32922 | 0.25288 | 0.4179 | 43.1479 | 9.1123 | 5.5139 | 28.5216 | 29006551.8548 | 14029.8192 | -987744267.8735 | 2.9681 | 3.6136
108.4085 | 2.3687 | 0.77511 | 0.39408 | 0.12735 | 2.5226 | 0.038504 | 343.3653 | 0.52141 | 0.36702 | 0.39408 | 0.12735 | 0.47857 | 27.1476 | 4.8134 | 1.2809 | 21.0534 | 30861755.221 | 28468.023 | -1806368761.2246 | 4.9307 | 1.2817
288.5187 | 2.4062 | 0.6742 | 0.10174 | 0.25152 | 2.8279 | 0.03706 | 730.0065 | 0.85081 | 0.81604 | 0.10174 | 0.25152 | 0.64674 | 63.8171 | 28.2449 | 10.9847 | 24.5875 | 35480855.746 | 12297.5933 | -903253435.0504 | 2.7655 | 4.7274
196.6408 | 2.4879 | 0.66059 | 0.23313 | 0.24238 | 3.511 | 0.081765 | 1761.2524 | 0.66868 | 0.65101 | 0.23313 | 0.24238 | 0.52448 | 44.0924 | 12.4106 | 5.7354 | 25.9465 | 36212119.8105 | 18415.3618 | -1390835102.0077 | 3.9345 | 3.3521
244.692 | 2.2521 | 0.76096 | 0.48309 | 0.40237 | 4.7329 | 0.010156 | 1720.9173 | 0.1754 | 0.5991 | 0.48309 | 0.40237 | 0.11454 | 28.3461 | 1.7632 | 6.1938 | 20.3892 | 31435751.5217 | 12847.0691 | -704445822.1401 | 2.2889 | 1.4516
144.2414 | 2.725 | 0.82024 | 0.14255 | 0.49995 | 3.607 | 0.0052451 | 390.5953 | 0.69229 | 0.86287 | 0.14255 | 0.49995 | 0.35749 | 56.9763 | 14.2125 | 19.8757 | 22.888 | 29163915.4183 | 20218.8237 | -1277872474.3495 | 3.6637 | 4.2417
146.8191 | 2.3394 | 0.52166 | 0.47241 | 0.38596 | 3.8332 | 0.0070015 | 448.5791 | 0.21195 | 0.59446 | 0.47241 | 0.38596 | 0.14163 | 37.6216 | 1.8056 | 4.9205 | 30.8955 | 45856282.0811 | 31233.1903 | -1901653424.4655 | 5.1592 | 3.266
264.1219 | 3.2073 | 0.60446 | 0.42078 | 0.46865 | 3.359 | 0.076189 | 1885.0728 | 0.19079 | 0.66648 | 0.42078 | 0.46865 | 0.11058 | 43.8196 | 1.387 | 5.8781 | 36.5546 | 39574561.8597 | 14983.4471 | -1205098726.2573 | 3.4892 | 4.3488
249.1 | 2.2346 | 0.58471 | 0.33145 | 0.3552 | 3.1962 | 0.038967 | 1690.3163 | 0.45891 | 0.65785 | 0.33145 | 0.3552 | 0.31335 | 36.4581 | 4.7477 | 5.3816 | 26.3287 | 40911542.6428 | 16423.7399 | -1077600236.0637 | 3.1835 | 2.6728
283.7289 | 2.6616 | 0.91818 | 0.44197 | 0.31861 | 3.1746 | 0.092681 | 1464.0085 | 0.32701 | 0.56967 | 0.44197 | 0.31861 | 0.23942 | 26.2685 | 2.702 | 3.5957 | 19.9707 | 26052920.7715 | 9182.3278 | -687433502.4457 | 2.2481 | 1.1462
252.9512 | 2.9419 | 0.80778 | 0.44989 | 0.33651 | 4.714 | 0.097037 | 1937.2824 | 0.2987 | 0.57302 | 0.44989 | 0.33651 | 0.21359 | 34.1472 | 3.5164 | 5.54 | 25.0908 | 29613708.6751 | 11707.2802 | -940941578.9924 | 2.8559 | 2.4385
260.2301 | 2.4604 | 0.77752 | 0.48928 | 0.19252 | 3.2985 | 0.036195 | 512.4737 | 0.36846 | 0.41383 | 0.48928 | 0.19252 | 0.3182 | 27.211 | 3.3706 | 2.0393 | 21.8012 | 30766141.2877 | 11822.6665 | -703752559.4215 | 2.2872 | 1.4181
195.5238 | 2.5098 | 0.69752 | 0.44134 | 0.41235 | 3.8165 | 0.051929 | 1749.5003 | 0.22923 | 0.62635 | 0.44134 | 0.41235 | 0.14631 | 32.3797 | 1.9879 | 5.6025 | 24.7893 | 34295075.4024 | 17540.1047 | -1168479018.7071 | 3.4014 | 2.2015
135.1643 | 2.1145 | 0.74513 | 0.49616 | 0.28079 | 3.4932 | 0.043078 | 64.8531 | 0.2874 | 0.50382 | 0.49616 | 0.28079 | 0.22305 | 25.1235 | 2.4674 | 3.1061 | 19.55 | 32103417.5258 | 23751.4041 | -1487239837.9406 | 4.1656 | 1.0204
185.5218 | 3.0122 | 0.67307 | 0.22612 | 0.32071 | 3.6735 | 0.020734 | 993.467 | 0.64259 | 0.71789 | 0.22612 | 0.32071 | 0.45317 | 50.5844 | 11.567 | 8.1859 | 30.8315 | 35540620.6691 | 19157.1149 | -1233383309.4691 | 3.557 | 4.4366
205.1862 | 2.5737 | 0.53423 | 0.12306 | 0.41296 | 3.1394 | 0.02031 | 1752.5518 | 0.77182 | 0.85757 | 0.12306 | 0.41296 | 0.46398 | 68.3414 | 18.5982 | 16.5527 | 33.1905 | 44777653.2881 | 21822.9376 | -1492589189.6107 | 4.1785 | 6.1225
100.8064 | 2.7514 | 0.67335 | 0.1968 | 0.27967 | 4.6095 | 0.031046 | 874.0203 | 0.70471 | 0.7183 | 0.1968 | 0.27967 | 0.52353 | 57.7096 | 19.2668 | 10.2924 | 28.1504 | 35525865.6111 | 35241.6619 | -2346148428.5698 | 6.2249 | 4.994
171.0582 | 2.0547 | 0.95539 | 0.15804 | 0.35747 | 4.0183 | 0.036404 | 1856.3515 | 0.73327 | 0.8121 | 0.15804 | 0.35747 | 0.48449 | 48.4522 | 19.3549 | 14.2805 | 14.8167 | 25038342.6489 | 14637.3253 | -974306296.6257 | 2.9359 | 2.7844
147.606 | 2.9657 | 0.64805 | 0.46344 | 0.40438 | 4.9393 | 0.003809 | 1879.4656 | 0.20374 | 0.61022 | 0.46344 | 0.40438 | 0.13218 | 40.5135 | 2.2135 | 6.7715 | 31.5285 | 36912962.7842 | 25007.7691 | -1507131443.9009 | 4.2133 | 3.646
197.9773 | 3.2809 | 0.57373 | 0.26664 | 0.35509 | 4.6208 | 0.08536 | 1862.7825 | 0.55999 | 0.70496 | 0.26664 | 0.35509 | 0.37827 | 59.3657 | 10.2998 | 9.6686 | 39.3973 | 41694224.1948 | 21060.1031 | -1733168827.514 | 4.7552 | 6.1719
231.563 | 2.9783 | 0.77731 | 0.27613 | 0.19049 | 2.7258 | 0.067654 | 1723.3933 | 0.63408 | 0.55311 | 0.27613 | 0.19049 | 0.53338 | 37.624 | 8.2727 | 2.9544 | 26.3968 | 30774586.1926 | 13289.9404 | -983271242.8702 | 2.9574 | 2.7208
137.6841 | 3.357 | 0.63583 | 0.16717 | 0.38264 | 3.6014 | 0.075083 | 750.8731 | 0.70725 | 0.80418 | 0.16717 | 0.38264 | 0.45019 | 64.564 | 15.2385 | 12.952 | 36.3735 | 37621995.4355 | 27324.8644 | -2086607901.8654 | 5.6026 | 6.2301
159.3491 | 2.1184 | 0.70117 | 0.43649 | 0.30745 | 3.7448 | 0.04645 | 963.3799 | 0.34481 | 0.55826 | 0.43649 | 0.30745 | 0.25606 | 28.4103 | 3.4516 | 4.1444 | 20.8143 | 34116234.8254 | 21409.7397 | -1372817643.8572 | 3.8913 | 1.4538
202.1729 | 2.2241 | 0.79909 | 0.42722 | 0.43333 | 3.8583 | 0.0058369 | 1680.2073 | 0.22652 | 0.64537 | 0.42722 | 0.43333 | 0.13946 | 27.3024 | 1.979 | 6.1489 | 19.1746 | 29935569.1314 | 14806.9122 | -827667463.2243 | 2.5843 | 1.2019
281.8834 | 2.9482 | 0.90203 | 0.23307 | 0.32396 | 4.9017 | 0.096881 | 1881.2482 | 0.63031 | 0.7149 | 0.23307 | 0.32396 | 0.44296 | 47.8596 | 14.6372 | 10.7049 | 22.5175 | 26519508.2222 | 9407.9723 | -811903741.7777 | 2.5465 | 3.5631
203.9345 | 2.4599 | 0.54844 | 0.41182 | 0.14836 | 2.9423 | 0.050459 | 1874.5714 | 0.4893 | 0.3926 | 0.41182 | 0.14836 | 0.43982 | 37.5033 | 4.9372 | 1.6654 | 30.9008 | 43617115.362 | 21387.8028 | -1465050894.6453 | 4.1124 | 3.2034
105.2215 | 2.5126 | 0.76163 | 0.37556 | 0.44107 | 4.9187 | 0.0029387 | 883.4749 | 0.3046 | 0.67817 | 0.37556 | 0.44107 | 0.18337 | 35.5778 | 3.7734 | 9.0763 | 22.728 | 31408077.6405 | 29849.4991 | -1818885444.7581 | 4.9608 | 2.3769
111.9386 | 2.931 | 0.50019 | 0.36228 | 0.31285 | 4.6232 | 0.018788 | 1365.5332 | 0.44583 | 0.60776 | 0.36228 | 0.31285 | 0.32487 | 53.1572 | 6.514 | 6.273 | 40.3702 | 47824315.6536 | 42723.6908 | -2778435217.1313 | 7.2613 | 5.6581
113.0784 | 2.5214 | 0.80993 | 0.42655 | 0.1418 | 4.5746 | 0.089971 | 1180.1223 | 0.47585 | 0.37361 | 0.42655 | 0.1418 | 0.43165 | 31.1109 | 7.2738 | 2.3894 | 21.4477 | 29535131.3909 | 26119.1544 | -1821135571.2074 | 4.9661 | 1.8092
229.9879 | 2.6459 | 0.9272 | 0.131 | 0.19803 | 3.7286 | 0.0028472 | 381.5814 | 0.82124 | 0.73708 | 0.131 | 0.19803 | 0.67097 | 58.524 | 30.0076 | 8.8565 | 19.66 | 25799611.2365 | 11217.8128 | -687848447.1954 | 2.2491 | 4.1062
252.2423 | 3.0703 | 0.91922 | 0.2035 | 0.48371 | 2.5552 | 0.052668 | 375.6419 | 0.57961 | 0.81378 | 0.2035 | 0.48371 | 0.31279 | 38.7254 | 6.1712 | 9.5432 | 23.011 | 26023586.5431 | 10316.9011 | -725283248.3648 | 2.3389 | 2.4157
281.2294 | 3.3657 | 0.50122 | 0.17669 | 0.33352 | 4.2313 | 0.090525 | 1264.303 | 0.71321 | 0.77204 | 0.17669 | 0.33352 | 0.4898 | 77.242 | 18.4298 | 12.5493 | 46.2629 | 47726477.9812 | 16970.6598 | -1608983669.697 | 4.4575 | 8.4635
111.1539 | 3.1578 | 0.97495 | 0.28821 | 0.4532 | 3.9246 | 0.041285 | 1850.8108 | 0.44582 | 0.75407 | 0.28821 | 0.4532 | 0.25859 | 37.5433 | 5.5326 | 9.6964 | 22.3143 | 24535952.3373 | 22073.8652 | -1455340490.9244 | 4.0892 | 2.4547
100.378 | 3.0735 | 0.8957 | 0.12925 | 0.10326 | 4.0106 | 0.042613 | 285.7349 | 0.84196 | 0.58906 | 0.12925 | 0.10326 | 0.7675 | 66.0943 | 37.4201 | 5.0344 | 23.6398 | 26706740.1962 | 26606.1719 | -1825477416.5319 | 4.9766 | 5.2612
255.103 | 3.4115 | 0.50117 | 0.36748 | 0.31832 | 2.6621 | 0.0014409 | 569.6365 | 0.43409 | 0.60849 | 0.36748 | 0.31832 | 0.3142 | 54.096 | 3.5764 | 3.6232 | 46.8965 | 47731199.7066 | 18710.5574 | -1075414810.5018 | 3.1783 | 6.2238
198.2923 | 3.2225 | 0.84859 | 0.12831 | 0.2845 | 4.7089 | 0.041673 | 103.0752 | 0.80413 | 0.79913 | 0.12831 | 0.2845 | 0.58719 | 76.4244 | 33.8579 | 16.4046 | 26.1619 | 28189658.5215 | 14216.217 | -1043576871.0246 | 3.102 | 6.6506
146.0468 | 3.3544 | 0.90251 | 0.20848 | 0.22232 | 4.9347 | 0.074049 | 1351.9295 | 0.71008 | 0.6581 | 0.20848 | 0.22232 | 0.5692 | 55.0427 | 21.1689 | 8.2679 | 25.6059 | 26505236.1888 | 18148.4503 | -1359526037.6726 | 3.8594 | 4.5476
284.4706 | 2.3558 | 0.87664 | 0.30321 | 0.13289 | 4.7721 | 0.024835 | 1820.8515 | 0.62525 | 0.4402 | 0.30321 | 0.13289 | 0.5639 | 35.7443 | 13.9443 | 3.286 | 18.514 | 27287695.7179 | 9592.449 | -558527538.3537 | 1.9391 | 2.0072
127.1864 | 2.1588 | 0.52388 | 0.19224 | 0.19615 | 4.8071 | 0.011141 | 704.8235 | 0.74054 | 0.64673 | 0.19224 | 0.19615 | 0.61161 | 60.1266 | 24.0302 | 7.7066 | 28.3898 | 45661664.0935 | 35901.385 | -2311936111.7366 | 6.1428 | 5.2781
196.8223 | 2.3472 | 0.69938 | 0.4968 | 0.33942 | 3.4753 | 0.048119 | 899.2303 | 0.22825 | 0.55073 | 0.4968 | 0.33942 | 0.16378 | 28.6527 | 1.8001 | 3.7305 | 23.122 | 34203873.0222 | 17378.0475 | -1116303862.4402 | 3.2763 | 1.6847
106.3423 | 2.9762 | 0.69702 | 0.22674 | 0.24567 | 4.4608 | 0.044689 | 135.1666 | 0.67612 | 0.66033 | 0.22674 | 0.24567 | 0.5276 | 53.3193 | 16.3089 | 7.594 | 29.4164 | 34319413.3702 | 32272.592 | -2177381865.4947 | 5.8202 | 4.6657
158.2951 | 2.6119 | 0.50287 | 0.20319 | 0.11767 | 3.5517 | 0.05575 | 771.736 | 0.74991 | 0.50958 | 0.20319 | 0.11767 | 0.67914 | 57.6675 | 18.6526 | 3.2318 | 35.783 | 47569259.5914 | 30051.0049 | -2136928317.1335 | 5.7233 | 5.5383
147.0663 | 2.0891 | 0.72124 | 0.20291 | 0.46149 | 3.9903 | 0.073624 | 436.1568 | 0.59738 | 0.80318 | 0.20291 | 0.46149 | 0.33559 | 44.5841 | 10.3693 | 14.2592 | 19.9556 | 33166826.4003 | 22552.2995 | -1576464194.8415 | 4.3796 | 2.8985
194.7966 | 2.5302 | 0.67602 | 0.11086 | 0.38515 | 2.7781 | 0.065603 | 997.7565 | 0.80309 | 0.86176 | 0.11086 | 0.38515 | 0.50399 | 60.7941 | 19.8439 | 15.1649 | 25.7853 | 35385774.5825 | 18165.499 | -1388461497.6684 | 3.9288 | 4.5783
144.8729 | 2.5193 | 0.92461 | 0.4352 | 0.47921 | 3.4819 | 0.098787 | 1046.2308 | 0.14996 | 0.67064 | 0.4352 | 0.47921 | 0.085596 | 25.8716 | 1.076 | 6.0239 | 18.7717 | 25871834.541 | 17858.2984 | -1256978014.5503 | 3.6136 | 1.0113
260.3329 | 2.4356 | 0.73387 | 0.14839 | 0.27276 | 2.6753 | 0.044121 | 710.8204 | 0.77775 | 0.76733 | 0.14839 | 0.27276 | 0.57885 | 46.9881 | 16.397 | 7.7265 | 22.8646 | 32596085.8167 | 12520.9261 | -878492778.8239 | 2.7062 | 3.0989
271.0487 | 2.9764 | 0.57471 | 0.1456 | 0.46365 | 3.0874 | 0.040038 | 1488.9976 | 0.70654 | 0.85105 | 0.1456 | 0.46365 | 0.39075 | 64.1459 | 13.0185 | 15.4472 | 35.6801 | 41623537.3171 | 15356.4799 | -1139477058.7735 | 3.3319 | 5.9936
184.3106 | 2.0735 | 0.81207 | 0.19138 | 0.1707 | 2.6682 | 0.083992 | 1796.1428 | 0.74939 | 0.61544 | 0.19138 | 0.1707 | 0.63792 | 35.304 | 13.9738 | 3.7393 | 17.591 | 29457183.7222 | 15982.3621 | -1151275885.8145 | 3.3602 | 1.5889
285.0811 | 2.3695 | 0.50235 | 0.44716 | 0.25814 | 4.7109 | 0.038013 | 667.0459 | 0.37156 | 0.50879 | 0.44716 | 0.25814 | 0.2947 | 41.6476 | 4.8782 | 4.273 | 32.4965 | 47618925.7208 | 16703.6442 | -1096739934.4578 | 3.2294 | 3.8346
145.4218 | 2.6773 | 0.55452 | 0.27471 | 0.15178 | 2.893 | 0.09581 | 1962.7247 | 0.65192 | 0.49783 | 0.27471 | 0.15178 | 0.57351 | 45.2635 | 9.49 | 2.5115 | 33.2621 | 43138754.0306 | 29664.5759 | -2267804760.5706 | 6.037 | 4.0955
264.7591 | 2.9156 | 0.85439 | 0.43418 | 0.17854 | 2.9537 | 0.064741 | 688.5334 | 0.44451 | 0.42455 | 0.43418 | 0.17854 | 0.38728 | 29.5573 | 4.1395 | 1.9083 | 23.5095 | 27998066.5198 | 10574.9218 | -729329114.4022 | 2.3486 | 1.7729
236.8358 | 3.1809 | 0.94371 | 0.4908 | 0.41896 | 2.9531 | 0.059493 | 1361.1631 | 0.14156 | 0.61703 | 0.4908 | 0.41896 | 0.090242 | 28.0353 | 0.85317 | 3.9607 | 23.2214 | 25348148.611 | 10702.8357 | -714036007.115 | 2.3119 | 1.6144
133.2463 | 2.6485 | 0.7628 | 0.21237 | 0.44667 | 3.4043 | 0.074706 | 576.219 | 0.59022 | 0.79052 | 0.21237 | 0.44667 | 0.34096 | 43.7577 | 8.5876 | 11.2498 | 23.9203 | 31359741.7278 | 23535.176 | -1676926616.6316 | 4.6204 | 3.1073
299.0568 | 2.8613 | 0.77416 | 0.30128 | 0.48955 | 3.905 | 0.090119 | 1857.4288 | 0.3838 | 0.7446 | 0.30128 | 0.48955 | 0.20917 | 39.6927 | 4.2599 | 9.9696 | 25.4632 | 30899586.3428 | 10332.3472 | -856869152.2509 | 2.6543 | 2.9495
186.1157 | 2.5043 | 0.7294 | 0.40414 | 0.27752 | 2.588 | 0.08542 | 303.6734 | 0.41406 | 0.55199 | 0.40414 | 0.27752 | 0.31834 | 29.6485 | 3.203 | 2.7922 | 23.6533 | 32795926.3503 | 17621.2543 | -1260820549.3462 | 3.6228 | 1.7668
141.4822 | 3.1877 | 0.55174 | 0.12529 | 0.44628 | 4.1084 | 0.054213 | 978.3227 | 0.75415 | 0.8647 | 0.12529 | 0.44628 | 0.42843 | 84.8693 | 22.0728 | 22.9925 | 39.8039 | 43356195.3877 | 30644.2785 | -2278250757.9995 | 6.0621 | 8.5597
247.587 | 2.9656 | 0.66557 | 0.44836 | 0.36868 | 3.8155 | 0.04438 | 1379.9538 | 0.26799 | 0.59602 | 0.44836 | 0.36868 | 0.18297 | 38.0731 | 2.4465 | 4.9295 | 30.6972 | 35941200.273 | 14516.5935 | -973826323.746 | 2.9347 | 3.288
244.4063 | 2.2122 | 0.92473 | 0.14216 | 0.19173 | 4.9895 | 0.045603 | 994.4679 | 0.80779 | 0.71383 | 0.14216 | 0.19173 | 0.66611 | 63.787 | 36.7325 | 10.5731 | 16.4814 | 25868443.3889 | 10584.1978 | -750374249.2802 | 2.399 | 4.6062
101.4551 | 3.4473 | 0.73447 | 0.34216 | 0.34948 | 3.1356 | 0.025009 | 266.3048 | 0.44706 | 0.64697 | 0.34216 | 0.34948 | 0.30836 | 41.8077 | 4.4401 | 5.0321 | 32.3355 | 32569324.9646 | 32102.1973 | -2057121187.7523 | 5.5319 | 3.7348
107.6846 | 2.339 | 0.74006 | 0.22217 | 0.24649 | 3.9184 | 0.075161 | 306.4876 | 0.68208 | 0.66562 | 0.22217 | 0.24649 | 0.53134 | 43.3282 | 14.7237 | 6.8303 | 21.7742 | 32323681.1546 | 30017.0032 | -2075193924.0355 | 5.5753 | 2.9417
293.6367 | 2.9935 | 0.87919 | 0.48338 | 0.49009 | 4.2779 | 0.050961 | 485.1628 | 0.046943 | 0.64528 | 0.48338 | 0.49009 | 0.026535 | 30.641 | 0.36904 | 6.8148 | 23.4571 | 27208303.041 | 9265.9754 | -588739706.8963 | 2.0115 | 1.9347
135.137 | 2.0512 | 0.5832 | 0.40807 | 0.16512 | 3.9776 | 0.0042571 | 213.2093 | 0.48409 | 0.42063 | 0.40807 | 0.16512 | 0.42681 | 33.297 | 6.5366 | 2.5288 | 24.2315 | 41017744.5885 | 30352.7049 | -1834136938.7243 | 4.9973 | 2.243
164.1829 | 3.1183 | 0.53468 | 0.20881 | 0.38349 | 4.1744 | 0.055055 | 92.6128 | 0.63658 | 0.76718 | 0.20881 | 0.38349 | 0.4077 | 65.0315 | 12.8063 | 12.0457 | 40.1795 | 44739791.3503 | 27249.9664 | -1978671959.7334 | 5.3438 | 6.7344
216.2991 | 2.7818 | 0.57901 | 0.34342 | 0.20778 | 3.9379 | 0.08648 | 1256.1837 | 0.53968 | 0.52051 | 0.34342 | 0.20778 | 0.4488 | 44.9289 | 8.086 | 3.7435 | 33.0994 | 41314366.393 | 19100.5739 | -1500241341.7698 | 4.1968 | 4.159
240.9585 | 2.7092 | 0.72647 | 0.42018 | 0.13774 | 3.9543 | 0.060156 | 118.2172 | 0.48556 | 0.37035 | 0.42018 | 0.13774 | 0.44207 | 34.2661 | 6.5367 | 2.0367 | 25.6928 | 32928367.8167 | 13665.5774 | -934935778.6179 | 2.8415 | 2.4693
275.9073 | 2.7203 | 0.98544 | 0.3735 | 0.19435 | 4.602 | 0.082709 | 1851.9359 | 0.50917 | 0.50631 | 0.3735 | 0.19435 | 0.43215 | 31.1466 | 8.3662 | 3.7626 | 19.0179 | 24274821.7188 | 8798.1801 | -641945872.297 | 2.1391 | 1.5941
259.9337 | 2.749 | 0.69117 | 0.31343 | 0.32778 | 2.8409 | 0.071345 | 475.6248 | 0.50666 | 0.65234 | 0.31343 | 0.32778 | 0.3588 | 37.1784 | 5.1098 | 4.6679 | 27.4007 | 34610018.5341 | 13314.9384 | -989891281.6547 | 2.9733 | 2.8046
134.6343 | 3.2241 | 0.54443 | 0.10524 | 0.29873 | 4.706 | 0.012739 | 952.4793 | 0.83554 | 0.83587 | 0.10524 | 0.29873 | 0.59603 | 103.6623 | 41.8752 | 20.9879 | 40.7992 | 43938633.5655 | 32635.5317 | -2224030949.6787 | 5.9321 | 10.6179
214.6153 | 3.0457 | 0.78025 | 0.19753 | 0.28506 | 4.09 | 0.05133 | 1580.1523 | 0.70148 | 0.72139 | 0.19753 | 0.28506 | 0.5174 | 52.9983 | 16.8322 | 9.2736 | 26.8924 | 30658487.4133 | 14285.3256 | -1035733515.3999 | 3.0832 | 4.3517
144.2938 | 2.1747 | 0.83125 | 0.32298 | 0.32357 | 2.8472 | 0.060333 | 723.5747 | 0.49539 | 0.64254 | 0.32298 | 0.32357 | 0.35345 | 27.4009 | 4.8955 | 4.4816 | 18.0237 | 28777481.1717 | 19943.6674 | -1307644611.9408 | 3.7351 | 1.0159
259.7526 | 2.8681 | 0.75024 | 0.33231 | 0.42511 | 3.7053 | 0.074017 | 724.1314 | 0.39572 | 0.69653 | 0.33231 | 0.42511 | 0.24257 | 38.034 | 4.2497 | 7.4475 | 26.3368 | 31884845.2173 | 12275.0842 | -921738766.6608 | 2.8099 | 2.8615
122.9022 | 2.1655 | 0.72448 | 0.11156 | 0.17101 | 4.3937 | 0.058422 | 155.3041 | 0.85227 | 0.73335 | 0.11156 | 0.17101 | 0.71743 | 75.5692 | 44.395 | 10.5818 | 20.5923 | 33018525.4046 | 26865.6918 | -1901127974.0283 | 5.1579 | 5.9828
262.448 | 3.2023 | 0.86062 | 0.11871 | 0.36542 | 2.8062 | 0.058866 | 1573.4351 | 0.79585 | 0.84669 | 0.11871 | 0.36542 | 0.51587 | 58.3661 | 19.1597 | 13.5718 | 25.6345 | 27795550.6583 | 10590.8794 | -858035139.0953 | 2.6571 | 4.3738
279.4397 | 2.0176 | 0.87239 | 0.25319 | 0.34599 | 2.7834 | 0.017358 | 1018.1028 | 0.58681 | 0.7103 | 0.25319 | 0.34599 | 0.40082 | 28.8325 | 6.9233 | 5.9763 | 15.9329 | 27420538.8783 | 9812.6858 | -551059102.2708 | 1.9212 | 0.90789
241.0193 | 3.3472 | 0.70289 | 0.37329 | 0.48762 | 4.9525 | 0.019122 | 253.4749 | 0.25053 | 0.70093 | 0.37329 | 0.48762 | 0.13909 | 45.8713 | 2.8995 | 10.1646 | 32.8072 | 34032793.1567 | 14120.3597 | -852305775.0543 | 2.6434 | 4.2873
277.8766 | 2.8555 | 0.66859 | 0.48916 | 0.21598 | 3.9017 | 0.069615 | 1970.873 | 0.35097 | 0.44203 | 0.48916 | 0.21598 | 0.29486 | 35.8261 | 3.6953 | 2.7068 | 29.424 | 35779009.3518 | 12875.8609 | -958734374.1308 | 2.8986 | 2.9633
293.3856 | 2.8146 | 0.69717 | 0.43109 | 0.16601 | 4.1049 | 0.095275 | 1063.728 | 0.45607 | 0.40862 | 0.43109 | 0.16601 | 0.4029 | 36.3254 | 6.028 | 2.4837 | 27.8136 | 34312118.4464 | 11695.2306 | -963429744.0308 | 2.9098 | 2.8686
268.0273 | 3.3508 | 0.69181 | 0.34789 | 0.2054 | 4.81 | 0.060399 | 1223.51 | 0.53531 | 0.51441 | 0.34789 | 0.2054 | 0.44671 | 47.5346 | 9.7043 | 4.4621 | 33.3682 | 34577905.7577 | 12900.8878 | -976642616.3944 | 2.9415 | 4.4923
197.0378 | 2.5152 | 0.58521 | 0.33494 | 0.27498 | 4.5902 | 0.001539 | 814.1745 | 0.51096 | 0.59563 | 0.33494 | 0.27498 | 0.39008 | 43.9303 | 8.3995 | 5.9209 | 29.6099 | 40876600.1065 | 20745.563 | -1223999734.8002 | 3.5345 | 3.7893
174.3118 | 3.2547 | 0.55103 | 0.32305 | 0.49406 | 3.9317 | 0.034496 | 1205.535 | 0.33681 | 0.73291 | 0.32305 | 0.49406 | 0.18288 | 53.6382 | 3.4972 | 9.4476 | 40.6933 | 43412444.9365 | 24905.052 | -1688458583.3478 | 4.6481 | 5.6846
272.5567 | 3.4494 | 0.67723 | 0.4281 | 0.35988 | 3.3289 | 0.012291 | 1348.7039 | 0.30763 | 0.60132 | 0.4281 | 0.35988 | 0.21202 | 42.0773 | 2.5905 | 4.3968 | 35.09 | 35322107.9697 | 12959.5441 | -745293468.5225 | 2.3868 | 4.048
263.1378 | 3.4468 | 0.60979 | 0.34941 | 0.35611 | 4.4835 | 0.052903 | 1911.0502 | 0.43055 | 0.64647 | 0.34941 | 0.35611 | 0.29448 | 52.0584 | 5.9371 | 7.1795 | 38.9419 | 39228993.3438 | 14908.1534 | -1121487164.1778 | 3.2888 | 5.4136
269.8792 | 3.4499 | 0.79107 | 0.34884 | 0.46268 | 4.6698 | 0.021211 | 291.3844 | 0.32648 | 0.70412 | 0.34884 | 0.46268 | 0.18848 | 43.7408 | 3.9645 | 9.7314 | 30.045 | 30239095.6024 | 11204.6783 | -668333021.1602 | 2.2023 | 3.8154
269.9708 | 2.6724 | 0.9167 | 0.29867 | 0.47777 | 4.9131 | 0.026237 | 128.7244 | 0.4017 | 0.74573 | 0.29867 | 0.47777 | 0.22356 | 38.211 | 5.7782 | 12.3483 | 20.0844 | 26095195.0555 | 9665.9334 | -566296600.8359 | 1.9577 | 2.3998
145.9068 | 2.2367 | 0.65066 | 0.20276 | 0.41786 | 4.2832 | 0.074729 | 1072.0613 | 0.62667 | 0.78713 | 0.20276 | 0.41786 | 0.37938 | 50.1427 | 12.5917 | 13.8688 | 23.6822 | 36764536.7111 | 25197.2824 | -1804402065.803 | 4.926 | 3.8131
106.7241 | 2.5866 | 0.96898 | 0.39544 | 0.38537 | 3.014 | 0.067524 | 603.9049 | 0.332 | 0.65381 | 0.39544 | 0.38537 | 0.21919 | 25.6303 | 2.6249 | 4.6149 | 18.3906 | 24687242.5929 | 23131.835 | -1522576051.0164 | 4.2504 | 0.92025
103.0589 | 2.187 | 0.94171 | 0.19539 | 0.25526 | 3.407 | 0.097461 | 952.8971 | 0.71602 | 0.71102 | 0.19539 | 0.25526 | 0.54934 | 38.0429 | 15.05 | 6.9931 | 15.9997 | 25402085.0286 | 24648.1265 | -1732421617.4928 | 4.7535 | 1.8213
143.832 | 2.5093 | 0.51285 | 0.43846 | 0.15524 | 3.9865 | 0.035201 | 290.0136 | 0.45395 | 0.38848 | 0.43846 | 0.15524 | 0.4063 | 41.7306 | 5.8043 | 2.2177 | 33.7086 | 46643571.7641 | 32429.2027 | -2114698607.7937 | 5.67 | 3.9208
247.6128 | 3.2305 | 0.60305 | 0.46741 | 0.19643 | 3.5671 | 0.088771 | 167.7353 | 0.39218 | 0.42988 | 0.46741 | 0.19643 | 0.33617 | 43.2924 | 4.031 | 2.3553 | 36.9061 | 39667155.4459 | 16019.8315 | -1318873895.1982 | 3.762 | 4.3477
225.0883 | 3.1044 | 0.69812 | 0.48574 | 0.3469 | 2.7448 | 0.062442 | 760.0951 | 0.23612 | 0.56167 | 0.48574 | 0.3469 | 0.16736 | 35.2015 | 1.4859 | 3.0799 | 30.6357 | 34265303.2876 | 15223.0495 | -1081860728.5561 | 3.1937 | 2.9702
109.1534 | 2.8542 | 0.60029 | 0.11034 | 0.45167 | 2.5567 | 0.08029 | 1605.934 | 0.78076 | 0.88016 | 0.11034 | 0.45167 | 0.43799 | 65.1473 | 15.9463 | 16.4441 | 32.7568 | 39849915.1839 | 36508.1643 | -2738771655.7317 | 7.1662 | 5.5668
253.7194 | 2.5062 | 0.7852 | 0.32387 | 0.18018 | 4.4224 | 0.071657 | 541.9497 | 0.57874 | 0.49954 | 0.32387 | 0.18018 | 0.49596 | 36.4958 | 10.6406 | 3.8656 | 21.9896 | 30465111.0577 | 12007.4021 | -855760175.8042 | 2.6517 | 2.3681
137.948 | 3.1495 | 0.72195 | 0.15533 | 0.15495 | 4.4419 | 0.01941 | 405.1546 | 0.79933 | 0.64154 | 0.15533 | 0.15495 | 0.68972 | 68.0054 | 30.9894 | 6.9618 | 30.0543 | 33134313.8255 | 24019.4152 | -1583413362.0966 | 4.3962 | 6.1326
144.1453 | 2.9206 | 0.85116 | 0.28791 | 0.33968 | 4.8476 | 0.013418 | 1577.5557 | 0.53713 | 0.67916 | 0.28791 | 0.33968 | 0.37241 | 42.4778 | 9.8522 | 8.9861 | 23.6395 | 28104375.293 | 19497.2505 | -1203529943.9785 | 3.4854 | 3.1303
170.7211 | 3.1023 | 0.77786 | 0.30919 | 0.34654 | 4.33 | 0.078498 | 217.231 | 0.49972 | 0.66788 | 0.30919 | 0.34654 | 0.34426 | 42.6771 | 7.575 | 7.625 | 27.4771 | 30752965.8058 | 18013.5738 | -1331132907.6348 | 3.7914 | 3.4551
294.1443 | 2.6938 | 0.51736 | 0.3948 | 0.39029 | 3.7723 | 0.076733 | 364.6769 | 0.32812 | 0.63947 | 0.3948 | 0.39029 | 0.21491 | 44.9574 | 3.2265 | 5.8593 | 35.8715 | 46237344.0808 | 15719.2719 | -1241699675.2083 | 3.577 | 4.4123
110.3307 | 2.5205 | 0.7302 | 0.12162 | 0.49047 | 4.1812 | 0.070576 | 598.8146 | 0.74103 | 0.87858 | 0.12162 | 0.49047 | 0.38791 | 71.2283 | 20.9541 | 26.4937 | 23.7806 | 32759964.2449 | 29692.51 | -2148298113.2918 | 5.7505 | 5.8035
203.3295 | 2.5568 | 0.75129 | 0.16721 | 0.32977 | 3.9739 | 0.088685 | 1692.5683 | 0.72964 | 0.77966 | 0.16721 | 0.32977 | 0.50302 | 54.5428 | 18.7834 | 12.3138 | 23.4456 | 31840355.799 | 15659.4895 | -1242852114.9892 | 3.5797 | 4.1539
271.8562 | 2.7674 | 0.63864 | 0.27697 | 0.15841 | 2.6428 | 0.096568 | 300.6296 | 0.64649 | 0.50646 | 0.27697 | 0.15841 | 0.56461 | 40.6925 | 8.4647 | 2.3749 | 29.8529 | 37456435.9626 | 13778.035 | -1151017584.8192 | 3.3595 | 3.3238
210.5854 | 2.4576 | 0.70226 | 0.33034 | 0.1229 | 2.878 | 0.067751 | 1484.8437 | 0.59756 | 0.40031 | 0.33034 | 0.1229 | 0.54676 | 33.2763 | 7.4845 | 1.6824 | 24.1094 | 34063604.6368 | 16175.6698 | -1137418510.7522 | 3.3269 | 2.1415
219.1747 | 3.1633 | 0.6233 | 0.15266 | 0.36152 | 3.0141 | 0.07577 | 1699.448 | 0.74059 | 0.80948 | 0.15266 | 0.36152 | 0.48582 | 61.2486 | 15.0706 | 11.2145 | 34.9635 | 38378570.7311 | 17510.4921 | -1444415229.6475 | 4.063 | 5.6507
108.3083 | 2.8492 | 0.82848 | 0.13423 | 0.20978 | 4.8759 | 0.032433 | 115.6067 | 0.81428 | 0.73713 | 0.13423 | 0.20978 | 0.65599 | 73.1065 | 37.4408 | 11.9732 | 23.6925 | 28873736.2664 | 26658.8518 | -1806302276.238 | 4.9306 | 6.1415
291.6866 | 2.8716 | 0.74025 | 0.21965 | 0.13962 | 3.057 | 0.092614 | 1844.654 | 0.72352 | 0.53281 | 0.21965 | 0.13962 | 0.64073 | 43.7888 | 14.0107 | 3.053 | 26.725 | 32315299.4576 | 11078.7738 | -950782298.7257 | 2.8795 | 3.3281
104.2013 | 2.4594 | 0.9738 | 0.39658 | 0.29579 | 4.3104 | 0.0024335 | 1444.8786 | 0.41021 | 0.59227 | 0.39658 | 0.29579 | 0.30763 | 27.7043 | 5.2535 | 5.0512 | 17.3995 | 24564910.1879 | 23574.474 | -1405435093.9526 | 3.9695 | 1.0993
247.2011 | 2.007 | 0.52752 | 0.27651 | 0.18814 | 4.9042 | 0.04838 | 1186.2541 | 0.63462 | 0.54971 | 0.27651 | 0.18814 | 0.53535 | 46.3717 | 14.9182 | 5.2427 | 26.2108 | 45347231.8332 | 18344.2686 | -1254225747.8097 | 3.607 | 3.7462
259.5354 | 2.5698 | 0.55125 | 0.33024 | 0.15479 | 4.1254 | 0.095382 | 1901.5571 | 0.58316 | 0.45682 | 0.33024 | 0.15479 | 0.51497 | 45.2626 | 10.1079 | 3.0382 | 32.1165 | 43395111.6344 | 16720.3037 | -1379872015.7676 | 3.9082 | 4.1128
186.656 | 3.3295 | 0.97163 | 0.20147 | 0.49678 | 4.5345 | 0.027144 | 1506.1407 | 0.57319 | 0.82734 | 0.20147 | 0.49678 | 0.30175 | 51.8466 | 10.6709 | 17.5676 | 23.608 | 24619761.3796 | 13189.9128 | -863267647.5798 | 2.6697 | 4.0051
216.3495 | 2.0373 | 0.95846 | 0.17117 | 0.26931 | 4.9635 | 0.022461 | 1100.2952 | 0.74562 | 0.75099 | 0.17117 | 0.26931 | 0.55952 | 52.4059 | 25.4919 | 12.2698 | 14.6442 | 24958058.2262 | 11535.9908 | -731771974.3019 | 2.3544 | 3.3177
130.3187 | 3.4393 | 0.91908 | 0.49118 | 0.11346 | 2.9051 | 0.069679 | 663.2432 | 0.41928 | 0.29806 | 0.49118 | 0.11346 | 0.39536 | 30.5095 | 3.6742 | 1.0544 | 25.7809 | 26027559.7768 | 19972.2304 | -1376006712.7839 | 3.899 | 2.0839
232.0888 | 3.2828 | 0.57201 | 0.48563 | 0.2718 | 4.8902 | 0.052632 | 682.579 | 0.30944 | 0.50104 | 0.48563 | 0.2718 | 0.24257 | 47.6761 | 3.8378 | 4.3003 | 39.538 | 41819629.9111 | 18018.8085 | -1293489725.9867 | 3.7011 | 5.061
258.1525 | 2.4791 | 0.98559 | 0.44045 | 0.32163 | 4.4118 | 0.031717 | 358.3351 | 0.32628 | 0.59007 | 0.44045 | 0.32163 | 0.23792 | 26.1353 | 3.7445 | 5.0619 | 17.3288 | 24271162.9465 | 9401.8703 | -521102482.6704 | 1.8493 | 0.94773
272.9252 | 3.0522 | 0.70167 | 0.31982 | 0.4908 | 3.9399 | 0.095314 | 1233.204 | 0.34693 | 0.73358 | 0.31982 | 0.4908 | 0.18938 | 43.1338 | 3.6657 | 9.4999 | 29.9683 | 34092180.5153 | 12491.4007 | -1067103253.843 | 3.1584 | 3.6972
113.8046 | 2.2531 | 0.92343 | 0.47432 | 0.49479 | 4.97 | 0.031592 | 22.2002 | 0.055196 | 0.6583 | 0.47432 | 0.49479 | 0.03089 | 25.464 | 0.50862 | 8.146 | 16.8094 | 25905005.2592 | 22762.7051 | -1380396370.2028 | 3.9095 | 0.85799
153.4942 | 2.2796 | 0.91632 | 0.46 | 0.39092 | 2.9213 | 0.02695 | 731.5839 | 0.22524 | 0.60898 | 0.46 | 0.39092 | 0.14909 | 22.5276 | 1.4876 | 3.9006 | 17.1394 | 26105915.8521 | 17007.7499 | -1004191645.2515 | 3.0075 | 0.52209
177.4995 | 2.4088 | 0.59863 | 0.115 | 0.13353 | 4.8262 | 0.016769 | 1601.9493 | 0.85427 | 0.67567 | 0.115 | 0.13353 | 0.75147 | 86.0761 | 49.5494 | 8.8045 | 27.7222 | 39960330.9745 | 22512.9295 | -1536364287.9091 | 4.2834 | 7.7607
180.8661 | 2.6794 | 0.81787 | 0.20008 | 0.47896 | 3.2133 | 0.0096286 | 807.3471 | 0.59002 | 0.81115 | 0.20008 | 0.47896 | 0.32096 | 42.7557 | 8.0993 | 12.0861 | 22.5703 | 29248419.8922 | 16171.3154 | -985400932.4561 | 2.9625 | 2.8503
167.0017 | 3.2911 | 0.79379 | 0.30946 | 0.20645 | 2.8906 | 0.021091 | 805.0005 | 0.58391 | 0.54483 | 0.30946 | 0.20645 | 0.48409 | 38.6978 | 7.1046 | 3.03 | 28.5632 | 30135429.2704 | 18044.9854 | -1119549574.132 | 3.2841 | 3.0582
268.4059 | 2.8561 | 0.67345 | 0.45533 | 0.13884 | 2.8672 | 0.079132 | 1117.5623 | 0.44431 | 0.35363 | 0.45533 | 0.13884 | 0.40583 | 34.6061 | 4.0152 | 1.3737 | 29.2172 | 35520342.951 | 13233.8172 | -1012010754.8512 | 3.0263 | 2.7805
229.0493 | 2.6841 | 0.7681 | 0.2158 | 0.43764 | 3.7825 | 0.077494 | 326.3012 | 0.59029 | 0.78442 | 0.2158 | 0.43764 | 0.34656 | 45.6715 | 9.5443 | 12.0523 | 24.0749 | 31143506.3836 | 13596.8556 | -1033732272.5955 | 3.0784 | 3.3566
156.7504 | 2.7938 | 0.66574 | 0.26221 | 0.49498 | 3.9716 | 0.0097623 | 991.0075 | 0.45377 | 0.77205 | 0.26221 | 0.49498 | 0.2428 | 46.4697 | 5.7784 | 11.7796 | 28.9117 | 35931843.5957 | 22922.9701 | -1420033589.8236 | 4.0045 | 3.9124
243.5696 | 2.3551 | 0.94695 | 0.24647 | 0.20078 | 2.8983 | 0.098191 | 1195.6009 | 0.66791 | 0.60674 | 0.24647 | 0.20078 | 0.55276 | 31.0567 | 10.2132 | 3.7097 | 17.1339 | 25261441.8647 | 10371.3426 | -782031172.6558 | 2.4749 | 1.2372
124.553 | 3.1425 | 0.79002 | 0.10901 | 0.22898 | 4.0916 | 0.058295 | 145.784 | 0.84492 | 0.79031 | 0.10901 | 0.22898 | 0.66201 | 79.9496 | 39.0417 | 13.504 | 27.404 | 30279365.6718 | 24310.4346 | -1789294221.2163 | 4.8898 | 6.9372
293.44 | 2.7053 | 0.64591 | 0.19515 | 0.16069 | 4.8457 | 0.025172 | 1529.3609 | 0.74755 | 0.59635 | 0.19515 | 0.16069 | 0.64416 | 60.2557 | 25.1309 | 6.2691 | 28.8556 | 37035212.9195 | 12621.0518 | -840073217.2956 | 2.6141 | 5.3375
106.664 | 2.8064 | 0.9568 | 0.41648 | 0.21987 | 3.4384 | 0.015719 | 41.2889 | 0.43914 | 0.50255 | 0.41648 | 0.21987 | 0.36365 | 27.7763 | 4.717 | 2.852 | 20.2073 | 25001378.2363 | 23439.3687 | -1405896318.3661 | 3.9706 | 1.3196
264.3001 | 3.49 | 0.54019 | 0.18608 | 0.37448 | 3.8992 | 0.018019 | 483.9709 | 0.67934 | 0.78311 | 0.18608 | 0.37448 | 0.43944 | 71.3061 | 14.4677 | 12.3289 | 44.5095 | 44282890.0542 | 16754.7746 | -1114665167.8004 | 3.2724 | 7.684
106.9875 | 3.1884 | 0.54972 | 0.28444 | 0.3861 | 3.4446 | 0.0027404 | 609.8356 | 0.50959 | 0.70892 | 0.28444 | 0.3861 | 0.32946 | 53.5739 | 6.2687 | 7.3463 | 39.9588 | 43515477.4102 | 40673.4118 | -2548374648.9522 | 6.7097 | 5.5606
226.3554 | 2.7044 | 0.65141 | 0.41637 | 0.42642 | 3.0972 | 0.08684 | 1909.5194 | 0.25303 | 0.64758 | 0.41637 | 0.42642 | 0.15721 | 35.4231 | 1.8374 | 4.9837 | 28.6019 | 36722541.9769 | 16223.4029 | -1247872329.6086 | 3.5918 | 2.8029
183.295 | 2.3814 | 0.92844 | 0.20778 | 0.2274 | 3.8141 | 0.0099031 | 1810.2702 | 0.70914 | 0.67021 | 0.20778 | 0.2274 | 0.56482 | 40.5203 | 16.2905 | 6.5586 | 17.6712 | 25765097.2829 | 14056.6269 | -849044345.8084 | 2.6356 | 2.2778
264.3676 | 2.2756 | 0.94182 | 0.30379 | 0.48006 | 4.3006 | 0.092736 | 1046.8855 | 0.38954 | 0.74853 | 0.30379 | 0.48006 | 0.21615 | 32.1312 | 4.8079 | 10.6777 | 16.6456 | 25399170.0313 | 9607.5215 | -702387296.5119 | 2.284 | 1.4514
263.5391 | 3.4389 | 0.7326 | 0.30634 | 0.47305 | 4.243 | 0.010403 | 403.4423 | 0.3925 | 0.73479 | 0.30634 | 0.47305 | 0.22062 | 47.4351 | 4.8012 | 10.2946 | 32.3393 | 32652682.3827 | 12390.0718 | -715138066.9998 | 2.3145 | 4.3486
261.6213 | 2.3536 | 0.86015 | 0.37981 | 0.3558 | 3.3603 | 0.073336 | 1115.6533 | 0.38442 | 0.62697 | 0.37981 | 0.3558 | 0.26439 | 27.4722 | 3.6752 | 4.9458 | 18.8512 | 27810813.3529 | 10630.1801 | -727873679.0092 | 2.3451 | 1.1539
273.0842 | 2.7881 | 0.61451 | 0.44409 | 0.2118 | 3.5594 | 0.019528 | 114.0849 | 0.41008 | 0.46112 | 0.44409 | 0.2118 | 0.34411 | 38.2585 | 4.3335 | 2.6672 | 31.2578 | 38927584.5866 | 14254.7901 | -842261533.6969 | 2.6193 | 3.3451
243.2845 | 2.6546 | 0.53727 | 0.24755 | 0.10071 | 4.4557 | 0.019875 | 1336.9692 | 0.70255 | 0.42196 | 0.24755 | 0.10071 | 0.65174 | 55.3192 | 18.4317 | 2.8483 | 34.0393 | 44523979.9849 | 18301.2019 | -1176692156.0753 | 3.4211 | 5.2786
282.5576 | 2.4861 | 0.79213 | 0.465 | 0.26059 | 3.0366 | 0.056802 | 1773.5454 | 0.34616 | 0.50137 | 0.465 | 0.26059 | 0.27442 | 27.1116 | 2.8157 | 2.6737 | 21.6222 | 30198784.246 | 10687.6555 | -700875973.089 | 2.2803 | 1.3772
242.9703 | 3.4282 | 0.55221 | 0.4097 | 0.47516 | 4.1598 | 0.050392 | 347.222 | 0.20136 | 0.67541 | 0.4097 | 0.47516 | 0.11514 | 52.1876 | 1.8368 | 7.5799 | 42.7709 | 43319552.1667 | 17829.1536 | -1294901394.5589 | 3.7045 | 5.7581
110.0653 | 3.3944 | 0.88644 | 0.16509 | 0.21611 | 2.7601 | 0.010758 | 526.6096 | 0.77079 | 0.70138 | 0.16509 | 0.21611 | 0.6188 | 48.3136 | 16.2554 | 5.677 | 26.3811 | 26985725.7016 | 24517.9331 | -1553318916.3999 | 4.3241 | 3.6047
155.2108 | 2.1647 | 0.79643 | 0.13717 | 0.48303 | 4.4329 | 0.068158 | 773.1362 | 0.71296 | 0.86335 | 0.13717 | 0.48303 | 0.3798 | 62.5348 | 19.2841 | 24.5251 | 18.7256 | 30035596.0382 | 19351.4884 | -1400465284.1739 | 3.9576 | 4.5718
206.6884 | 2.4646 | 0.92427 | 0.18587 | 0.16161 | 3.4558 | 0.051535 | 1423.9511 | 0.75897 | 0.61646 | 0.18587 | 0.16161 | 0.65253 | 42.1543 | 19.0623 | 4.721 | 18.371 | 25881417.1567 | 12521.9481 | -855476332.6938 | 2.651 | 2.4305
197.4778 | 3.279 | 0.51822 | 0.16785 | 0.33559 | 3.6058 | 0.028018 | 73.5095 | 0.72633 | 0.782 | 0.16785 | 0.33559 | 0.49656 | 71.679 | 16.7604 | 11.3269 | 43.5917 | 46161041.2405 | 23375.3031 | -1609249086.9318 | 4.4582 | 7.5735
154.5245 | 2.8488 | 0.66399 | 0.23111 | 0.33335 | 3.9714 | 0.014525 | 754.6935 | 0.62835 | 0.72129 | 0.23111 | 0.33335 | 0.43554 | 50.318 | 11.7596 | 9.0002 | 29.5581 | 36026922.9194 | 23314.7007 | -1475531627.2374 | 4.1376 | 4.3325
291.4822 | 2.9464 | 0.57722 | 0.10636 | 0.42789 | 2.7205 | 0.082638 | 665.5188 | 0.79709 | 0.87832 | 0.10636 | 0.42789 | 0.46575 | 71.0794 | 18.7172 | 17.1957 | 35.1666 | 41442581.886 | 14217.8783 | -1296139544.7837 | 3.7075 | 6.3825
139.5751 | 2.4292 | 0.86899 | 0.36381 | 0.42862 | 2.9983 | 0.092962 | 307.1847 | 0.33857 | 0.67885 | 0.36381 | 0.42862 | 0.20758 | 27.4965 | 2.6879 | 5.5501 | 19.2585 | 27527884.2258 | 19722.6369 | -1374874786.2308 | 3.8962 | 1.1666
105.1846 | 2.8092 | 0.75077 | 0.24404 | 0.49342 | 2.7018 | 0.0047766 | 14.7155 | 0.49112 | 0.78391 | 0.24404 | 0.49342 | 0.26253 | 38.9278 | 4.5667 | 8.5828 | 25.7782 | 31862223.1752 | 30291.7053 | -1863696147.8751 | 5.0682 | 2.7582
225.1561 | 2.7972 | 0.89109 | 0.36787 | 0.24861 | 3.936 | 0.014032 | 1548.4363 | 0.48329 | 0.54803 | 0.36787 | 0.24861 | 0.38352 | 32.2529 | 6.4475 | 4.1794 | 21.6261 | 26845118.5362 | 11922.8944 | -673596573.8428 | 2.2149 | 1.898
127.2841 | 2.5623 | 0.65274 | 0.40997 | 0.41213 | 3.6953 | 0.024894 | 1156.1555 | 0.28021 | 0.64333 | 0.40997 | 0.41213 | 0.1779 | 35.3997 | 2.5195 | 5.8366 | 27.0436 | 36647760.0042 | 28792.1066 | -1826630742.5431 | 4.9793 | 2.6873
139.5521 | 3.2054 | 0.77773 | 0.17084 | 0.10804 | 3.2161 | 0.035857 | 983.4791 | 0.79109 | 0.53155 | 0.17084 | 0.10804 | 0.72112 | 52.9189 | 21.3292 | 3.1957 | 28.394 | 30757874.5858 | 22040.4252 | -1493367774.2527 | 4.1803 | 4.3212
128.5954 | 2.988 | 0.83578 | 0.44039 | 0.10546 | 3.9496 | 0.010593 | 1762.7644 | 0.48056 | 0.30052 | 0.44039 | 0.10546 | 0.45416 | 32.5158 | 6.3996 | 1.486 | 24.6303 | 28621528.986 | 22257.0394 | -1341546960.6853 | 3.8163 | 2.2059
256.5005 | 2.2251 | 0.97006 | 0.19185 | 0.1903 | 2.8793 | 0.047655 | 1947.1046 | 0.74278 | 0.65806 | 0.19185 | 0.1903 | 0.61785 | 34.8597 | 14.5696 | 4.4875 | 15.8025 | 24659656.5457 | 9613.8838 | -632143208.4827 | 2.1156 | 1.4153
252.4682 | 2.4742 | 0.99777 | 0.31308 | 0.4716 | 2.6817 | 0.060046 | 1895.4041 | 0.3814 | 0.75037 | 0.31308 | 0.4716 | 0.21532 | 26.3283 | 2.8979 | 6.3469 | 17.0835 | 23974794.1947 | 9496.1645 | -619388755.7262 | 2.085 | 0.80864
129.696 | 2.6863 | 0.59263 | 0.20491 | 0.18087 | 4.103 | 0.040758 | 414.5049 | 0.72893 | 0.61296 | 0.20491 | 0.18087 | 0.61422 | 56.2421 | 19.3241 | 5.6902 | 31.2279 | 40364602.7498 | 31122.4661 | -2108225241.1554 | 5.6544 | 5.0629
157.4381 | 2.1847 | 0.97059 | 0.14922 | 0.11431 | 4.8234 | 0.098747 | 439.7083 | 0.81568 | 0.59791 | 0.14922 | 0.11431 | 0.73647 | 58.7165 | 37.4036 | 5.8055 | 15.5074 | 24646187.3797 | 15654.5221 | -1172091273.8794 | 3.4101 | 3.9903
177.4165 | 2.5767 | 0.86122 | 0.24704 | 0.25265 | 2.9918 | 0.043581 | 974.8141 | 0.64499 | 0.64726 | 0.24704 | 0.25265 | 0.50031 | 34.9397 | 9.52 | 4.8075 | 20.6122 | 27776178.4154 | 15655.9205 | -1023685293.2833 | 3.0543 | 1.9381
199.2127 | 3.2841 | 0.73786 | 0.33288 | 0.18995 | 4.8001 | 0.036371 | 652.4495 | 0.56256 | 0.50588 | 0.33288 | 0.18995 | 0.47718 | 45.7782 | 10.8113 | 4.3035 | 30.6634 | 32419955.1793 | 16274.0377 | -1074003792.7199 | 3.1749 | 4.0779
224.2776 | 3.2025 | 0.53588 | 0.38831 | 0.30227 | 4.3459 | 0.08061 | 1706.6341 | 0.41686 | 0.58275 | 0.38831 | 0.30227 | 0.30942 | 51.9275 | 5.4411 | 5.3152 | 41.1712 | 44639225.9947 | 19903.5614 | -1614607174.1005 | 4.471 | 5.5963
283.2083 | 2.0142 | 0.76727 | 0.38746 | 0.13841 | 3.5557 | 0.029438 | 1609.4469 | 0.52331 | 0.3906 | 0.38746 | 0.13841 | 0.47413 | 26.9175 | 6.8366 | 1.9958 | 18.0852 | 31177128.7244 | 11008.5486 | -637678278.5322 | 2.1288 | 1.0437
262.319 | 2.9534 | 0.54437 | 0.19957 | 0.15961 | 3.7562 | 0.036933 | 791.0961 | 0.74232 | 0.58932 | 0.19957 | 0.15961 | 0.64082 | 61.0489 | 18.9511 | 4.7202 | 37.3775 | 43943517.7075 | 16751.9376 | -1183206334.9371 | 3.4367 | 6.0347
161.6186 | 2.9922 | 0.9606 | 0.30209 | 0.42704 | 4.6162 | 0.077707 | 262.8639 | 0.44568 | 0.73088 | 0.30209 | 0.42704 | 0.27086 | 38.2159 | 6.5032 | 10.2528 | 21.4599 | 24902521.7783 | 15408.1998 | -1097229324.285 | 3.2306 | 2.5008
132.3666 | 2.0599 | 0.69726 | 0.1598 | 0.15715 | 3.7262 | 0.063844 | 473.1723 | 0.79316 | 0.63826 | 0.1598 | 0.15715 | 0.68305 | 51.1348 | 25.0248 | 5.7574 | 20.3525 | 34307515.8834 | 25918.5671 | -1795132895.0297 | 4.9038 | 3.4938
227.4217 | 3.1868 | 0.91376 | 0.38108 | 0.1456 | 4.6973 | 0.018738 | 1875.8139 | 0.52699 | 0.41117 | 0.38108 | 0.1456 | 0.47332 | 36.014 | 9.167 | 2.82 | 24.0271 | 26178957.7472 | 11511.1938 | -667163291.0868 | 2.1995 | 2.5238
286.776 | 3.2054 | 0.54824 | 0.3516 | 0.19799 | 4.3824 | 0.040522 | 1826.6001 | 0.53472 | 0.50258 | 0.3516 | 0.19799 | 0.45041 | 52.9783 | 8.8208 | 3.8774 | 40.2801 | 43632725.4091 | 15214.9147 | -1080699311.0562 | 3.191 | 5.6174
145.705 | 3.207 | 0.66849 | 0.25152 | 0.27452 | 4.8314 | 0.071994 | 82.9472 | 0.62832 | 0.66197 | 0.25152 | 0.27452 | 0.47396 | 55.6402 | 14.3043 | 8.2852 | 33.0507 | 35783911.0402 | 24559.1434 | -1809624355.9513 | 4.9386 | 5.2588
268.1132 | 3.0692 | 0.90199 | 0.25463 | 0.40023 | 4.8303 | 0.0093783 | 803.5446 | 0.54873 | 0.73928 | 0.25463 | 0.40023 | 0.34514 | 45.6585 | 10.287 | 11.9289 | 23.4426 | 26520780.0389 | 9891.6345 | -559609416.64 | 1.9417 | 3.4227
270.0255 | 2.7254 | 0.82219 | 0.28939 | 0.46829 | 3.7351 | 0.081295 | 518.1848 | 0.42896 | 0.74381 | 0.28939 | 0.46829 | 0.24232 | 37.2474 | 4.9141 | 9.4965 | 22.8368 | 29094608.5093 | 10774.7648 | -820067690.8883 | 2.5661 | 2.4577
234.5746 | 3.3397 | 0.85876 | 0.3334 | 0.3607 | 3.9635 | 0.018954 | 820.1608 | 0.45149 | 0.65999 | 0.3334 | 0.3607 | 0.3059 | 39.2436 | 5.7138 | 6.7373 | 26.7925 | 27855759.0033 | 11875.013 | -700687696.5503 | 2.2799 | 3.0378
104.5477 | 3.3003 | 0.62431 | 0.21824 | 0.48018 | 3.9493 | 0.013646 | 1309.9105 | 0.55352 | 0.79789 | 0.21824 | 0.48018 | 0.30158 | 58.6476 | 8.575 | 13.653 | 36.4196 | 38316345.7923 | 36649.6245 | -2381369002.8783 | 6.3093 | 5.7516
110.6508 | 3.3368 | 0.95619 | 0.16276 | 0.10811 | 4.1331 | 0.033116 | 956.7863 | 0.80069 | 0.55953 | 0.16276 | 0.10811 | 0.72913 | 57.4481 | 29.0928 | 4.3136 | 24.0417 | 25017231.3344 | 22609.1793 | -1515721516.6443 | 4.2339 | 4.5137
202.3608 | 3.438 | 0.936 | 0.27127 | 0.25667 | 4.1031 | 0.070076 | 1674.7268 | 0.60948 | 0.63915 | 0.27127 | 0.25667 | 0.47206 | 42.6233 | 11.2184 | 6.0996 | 25.3053 | 25557076.9847 | 12629.4588 | -947968794.9322 | 2.8727 | 3.2285
107.0707 | 2.4541 | 0.73638 | 0.46844 | 0.43303 | 4.6543 | 0.076397 | 916.8655 | 0.15874 | 0.62386 | 0.46844 | 0.43303 | 0.098528 | 31.2582 | 1.5382 | 6.7599 | 22.9601 | 32485143.1114 | 30339.8941 | -2063718502.959 | 5.5477 | 1.9635
112.2796 | 2.3909 | 0.83765 | 0.37925 | 0.32955 | 2.8615 | 0.016316 | 791.578 | 0.40789 | 0.60923 | 0.37925 | 0.32955 | 0.29121 | 27.0229 | 3.4523 | 3.9068 | 19.6639 | 28557543.5478 | 25434.3167 | -1554077473.484 | 4.3259 | 1.1559
289.5624 | 2.1389 | 0.79829 | 0.12225 | 0.44702 | 4.0135 | 0.076179 | 1094.0471 | 0.75966 | 0.86774 | 0.12225 | 0.44702 | 0.43072 | 63.7353 | 22.2178 | 23.0582 | 18.4592 | 29965641.4725 | 10348.5937 | -839756959.1879 | 2.6133 | 4.556
167.2292 | 2.0204 | 0.98187 | 0.26037 | 0.46506 | 4.8985 | 0.0496 | 1541.7524 | 0.48599 | 0.77815 | 0.26037 | 0.46506 | 0.27457 | 36.0399 | 8.1163 | 13.7472 | 14.1765 | 24363079.953 | 14568.6722 | -938303672.9624 | 2.8496 | 1.6591
119.5276 | 3.3329 | 0.91727 | 0.43697 | 0.28601 | 4.1799 | 0.091716 | 1646.3189 | 0.36251 | 0.54562 | 0.43697 | 0.28601 | 0.27702 | 33.4945 | 4.1635 | 4.2987 | 25.0323 | 26078982.8819 | 21818.3752 | -1592199046.7379 | 4.4173 | 2.3468
274.5944 | 3.4556 | 0.81298 | 0.1501 | 0.29689 | 4.3262 | 0.08238 | 1012.9903 | 0.76772 | 0.78017 | 0.1501 | 0.29689 | 0.55301 | 67.7705 | 25.043 | 13.4446 | 29.2829 | 29424107.7694 | 10715.4783 | -972875330.5768 | 2.9325 | 6.0164
295.8047 | 2.9057 | 0.91304 | 0.49696 | 0.38948 | 4.2609 | 0.0087759 | 111.0723 | 0.17011 | 0.58867 | 0.49696 | 0.38948 | 0.11356 | 28.7017 | 1.5299 | 5.2468 | 21.925 | 26199579.7635 | 8857.0521 | -425019059.7389 | 1.619 | 1.6084
198.8605 | 3.1368 | 0.97366 | 0.40707 | 0.24599 | 4.4736 | 0.045473 | 1567.8022 | 0.43316 | 0.5406 | 0.40707 | 0.24599 | 0.34694 | 32.4332 | 5.9907 | 4.2475 | 22.195 | 24568450.7568 | 12354.6128 | -793147784.6605 | 2.5016 | 1.9996
143.6641 | 3.3063 | 0.92829 | 0.1784 | 0.1213 | 4.2294 | 0.091767 | 1470.2938 | 0.7788 | 0.55797 | 0.1784 | 0.1213 | 0.7003 | 55.1421 | 26.0857 | 4.5182 | 24.5383 | 25769398.3973 | 17937.2594 | -1403127786.4735 | 3.964 | 4.359
294.0695 | 2.0518 | 0.73292 | 0.34646 | 0.33354 | 2.9106 | 0.002748 | 335.156 | 0.45313 | 0.63333 | 0.34646 | 0.33354 | 0.32 | 27.9135 | 4.224 | 4.4026 | 19.2869 | 32638279.8099 | 11098.8302 | -576625439.0304 | 1.9825 | 1.1963
160.9352 | 2.4151 | 0.92445 | 0.3431 | 0.3522 | 3.4841 | 0.021655 | 1640.7936 | 0.44338 | 0.65493 | 0.3431 | 0.3522 | 0.3047 | 28.4791 | 4.8617 | 5.6195 | 17.998 | 25876419.2916 | 16078.7862 | -965887992.2499 | 2.9157 | 1.1705
176.8415 | 2.3796 | 0.5079 | 0.24116 | 0.21792 | 4.9334 | 0.0011389 | 893.2021 | 0.66801 | 0.61851 | 0.24116 | 0.21792 | 0.54091 | 56.6688 | 17.386 | 7.0044 | 32.2784 | 47098538.9101 | 26633.1885 | -1643456300.7606 | 4.5402 | 5.3009
298.7174 | 2.4571 | 0.64485 | 0.4197 | 0.22117 | 3.9513 | 0.044672 | 671.5918 | 0.43429 | 0.48599 | 0.4197 | 0.22117 | 0.35914 | 34.8352 | 5.3126 | 3.2715 | 26.2511 | 37096080.2066 | 12418.4544 | -808428175.5206 | 2.5382 | 2.5747
143.4995 | 2.8193 | 0.97062 | 0.38903 | 0.44645 | 3.9197 | 0.080103 | 1707.6839 | 0.27494 | 0.69019 | 0.38903 | 0.44645 | 0.16452 | 29.6835 | 2.6045 | 7.0676 | 20.0114 | 24645497.523 | 17174.6284 | -1195958615.2653 | 3.4673 | 1.5057
210.6036 | 2.0795 | 0.64934 | 0.18602 | 0.42435 | 4.1014 | 0.040914 | 1638.6159 | 0.65266 | 0.80365 | 0.18602 | 0.42435 | 0.38963 | 50.2605 | 13.4974 | 14.7 | 22.0631 | 36839381.3982 | 17492.2855 | -1192074217.5559 | 3.458 | 3.6461
222.5859 | 2.9 | 0.73556 | 0.22714 | 0.24682 | 3.7068 | 0.019325 | 706.093 | 0.67508 | 0.66098 | 0.22714 | 0.24682 | 0.52604 | 46.9789 | 13.4884 | 6.3289 | 27.1616 | 32521437.4823 | 14610.737 | -913739107.6976 | 2.7907 | 3.76
131.5638 | 2.8859 | 0.82571 | 0.2232 | 0.35767 | 2.9624 | 0.020877 | 1688.1071 | 0.62751 | 0.74195 | 0.2232 | 0.35767 | 0.41913 | 40.2775 | 8.7403 | 7.4586 | 24.0786 | 28970813.2575 | 22020.3608 | -1409894515.8478 | 3.9802 | 2.7414
289.0094 | 2.2433 | 0.65446 | 0.49491 | 0.186 | 2.5267 | 0.030499 | 616.5357 | 0.36645 | 0.40274 | 0.49491 | 0.186 | 0.31909 | 27.666 | 2.5596 | 1.492 | 23.6143 | 36551351.6211 | 12647.1141 | -746893439.6221 | 2.3907 | 1.6003
212.024 | 3.2172 | 0.86805 | 0.40358 | 0.24888 | 2.5443 | 0.063818 | 820.565 | 0.43584 | 0.52527 | 0.40358 | 0.24888 | 0.34754 | 31.4413 | 3.4426 | 2.4652 | 25.5335 | 27557706.7207 | 12997.4443 | -908616650.3521 | 2.7784 | 2.108
115.2322 | 3.4205 | 0.9413 | 0.49607 | 0.49353 | 3.0942 | 0.013369 | 1679.0371 | 0.018469 | 0.65193 | 0.49607 | 0.49353 | 0.010404 | 29.9733 | 0.102 | 4.8367 | 25.0346 | 25413230.6065 | 22053.9226 | -1322322816.4408 | 3.7703 | 1.9722
104.7112 | 3.3898 | 0.53519 | 0.36421 | 0.47593 | 2.9415 | 0.057117 | 1495.4137 | 0.28252 | 0.70101 | 0.36421 | 0.47593 | 0.15986 | 51.7041 | 2.0286 | 6.0395 | 43.6361 | 44696875.3134 | 42685.8768 | -3007754812.4125 | 7.8111 | 5.7124
210.3684 | 2.465 | 0.92547 | 0.38449 | 0.34505 | 3.0656 | 0.01498 | 1716.3764 | 0.38684 | 0.62421 | 0.38449 | 0.34505 | 0.27045 | 26.0605 | 3.3881 | 4.3225 | 18.3498 | 25847726.0371 | 12286.8857 | -689095417.0094 | 2.2521 | 0.95709
172.5057 | 3.4892 | 0.68411 | 0.22942 | 0.49032 | 3.1505 | 0.067982 | 834.7284 | 0.52289 | 0.79316 | 0.22942 | 0.49032 | 0.28027 | 51.7653 | 6.0473 | 10.5795 | 35.1385 | 34967350.3317 | 20270.2524 | -1537924299.8784 | 4.2872 | 4.8824
149.569 | 3.3405 | 0.74351 | 0.34351 | 0.28625 | 4.6475 | 0.075709 | 492.7445 | 0.49159 | 0.59922 | 0.34351 | 0.28625 | 0.37024 | 44.9087 | 7.8704 | 6.0849 | 30.9534 | 32173742.2812 | 21510.9688 | -1581880429.322 | 4.3925 | 4.0093
152.3068 | 2.8635 | 0.94219 | 0.15319 | 0.28995 | 3.2144 | 0.068332 | 1634.7348 | 0.76526 | 0.78102 | 0.15319 | 0.28995 | 0.55685 | 48.856 | 18.3588 | 9.5593 | 20.9379 | 25389052.2079 | 16669.6731 | -1222359403.1032 | 3.5306 | 3.2213
283.2456 | 2.2535 | 0.74185 | 0.13504 | 0.26474 | 3.6824 | 0.064861 | 101.1307 | 0.79949 | 0.77864 | 0.13504 | 0.26474 | 0.60022 | 57.9855 | 25.7158 | 11.3426 | 20.9271 | 32245477.3438 | 11384.2805 | -871848284.3292 | 2.6902 | 4.1653
213.4552 | 2.7792 | 0.76563 | 0.30995 | 0.11266 | 4.8432 | 0.09399 | 152.1964 | 0.62563 | 0.39474 | 0.30995 | 0.11266 | 0.57738 | 41.9489 | 14.1752 | 2.766 | 25.0077 | 31243813.5951 | 14637.1778 | -1134000385.0696 | 3.3188 | 3.2004
209.9639 | 2.8456 | 0.85533 | 0.23485 | 0.16314 | 3.1589 | 0.029824 | 881.4654 | 0.69694 | 0.55484 | 0.23485 | 0.16314 | 0.60201 | 39.0911 | 12.7231 | 3.4478 | 22.9202 | 27967265.8991 | 13320.0334 | -842640269.0604 | 2.6202 | 2.556
223.7038 | 3.1982 | 0.76112 | 0.21933 | 0.42533 | 2.7369 | 0.060109 | 1977.8214 | 0.59241 | 0.77676 | 0.21933 | 0.42533 | 0.35534 | 44.2543 | 6.9669 | 8.339 | 28.9485 | 31429013.6893 | 14049.3895 | -1051782787.7023 | 3.1216 | 3.535
110.5787 | 3.0105 | 0.54421 | 0.48478 | 0.18071 | 4.1481 | 0.088121 | 91.2575 | 0.38235 | 0.40078 | 0.48478 | 0.18071 | 0.33451 | 45.038 | 4.4973 | 2.4295 | 38.1112 | 43956121.4313 | 39750.9794 | -2880163351.4518 | 7.5052 | 4.6497
271.5096 | 2.0586 | 0.68586 | 0.40367 | 0.18505 | 2.8773 | 0.05476 | 23.2125 | 0.47754 | 0.4513 | 0.40367 | 0.18505 | 0.41128 | 27.3566 | 4.6061 | 2.0724 | 20.6781 | 34878020.4598 | 12845.9608 | -824346808.3425 | 2.5764 | 1.2901
244.5588 | 3.3951 | 0.87563 | 0.16394 | 0.21575 | 2.6151 | 0.029017 | 1066.3958 | 0.77244 | 0.7025 | 0.16394 | 0.21575 | 0.62031 | 47.6669 | 15.5468 | 5.4075 | 26.7126 | 27319128.7006 | 11170.7795 | -746806985.5484 | 2.3905 | 3.5441
147.1505 | 3.0471 | 0.51099 | 0.15078 | 0.38356 | 2.8804 | 0.071473 | 68.5193 | 0.7348 | 0.82028 | 0.15078 | 0.38356 | 0.46566 | 66.5721 | 13.9774 | 11.5128 | 41.0819 | 46813471.5924 | 31813.3387 | -2400127358.0284 | 6.3543 | 6.6895
149.655 | 2.6657 | 0.61564 | 0.33322 | 0.19882 | 3.7438 | 0.061176 | 632.0793 | 0.5575 | 0.51703 | 0.33322 | 0.19882 | 0.46797 | 41.6009 | 8.2611 | 3.5097 | 29.83 | 38855976.4741 | 25963.7046 | -1803334627.8394 | 4.9235 | 3.5258
207.4851 | 2.333 | 0.83827 | 0.43251 | 0.49151 | 4.7299 | 0.0018222 | 466.7792 | 0.13614 | 0.67094 | 0.43251 | 0.49151 | 0.075976 | 28.9245 | 1.3055 | 8.4454 | 19.1736 | 28536559.09 | 13753.5488 | -735818249.9381 | 2.3641 | 1.3987
221.3247 | 2.2879 | 0.53024 | 0.37858 | 0.17419 | 4.1261 | 0.013471 | 1096.1482 | 0.51451 | 0.45222 | 0.37858 | 0.17419 | 0.44722 | 40.368 | 7.6584 | 2.9829 | 29.7266 | 45114563.9532 | 20383.8791 | -1239718513.0357 | 3.5722 | 3.4289
110.7453 | 2.7986 | 0.52558 | 0.40338 | 0.49208 | 3.2398 | 0.032803 | 327.2836 | 0.18865 | 0.6864 | 0.40338 | 0.49208 | 0.10454 | 44.2134 | 1.3193 | 6.2097 | 36.6843 | 45514126.5094 | 41098.01 | -2687787809.3312 | 7.0439 | 4.3885
113.9685 | 2.375 | 0.65781 | 0.34777 | 0.35357 | 3.0437 | 0.072169 | 356.4802 | 0.43516 | 0.64591 | 0.34777 | 0.35357 | 0.29865 | 33.8422 | 4.1069 | 4.862 | 24.8732 | 36364879.1238 | 31907.8458 | -2179370469.1066 | 5.825 | 2.285
168.2442 | 3.0096 | 0.80787 | 0.13031 | 0.49792 | 3.4536 | 0.06709 | 1444.6445 | 0.71906 | 0.87271 | 0.13031 | 0.49792 | 0.37177 | 61.8803 | 15.4812 | 20.7341 | 25.665 | 29610579.3308 | 17599.76 | -1347508672.9444 | 3.8306 | 4.9104
279.6573 | 2.9255 | 0.57519 | 0.28778 | 0.24216 | 3.6647 | 0.095691 | 699.5374 | 0.59438 | 0.60156 | 0.28778 | 0.24216 | 0.47006 | 49.2902 | 9.4052 | 4.8451 | 35.0399 | 41588562.4032 | 14871.2567 | -1295310288.122 | 3.7055 | 4.721
182.7769 | 2.1638 | 0.58804 | 0.26151 | 0.10649 | 4.2873 | 0.025126 | 1156.2665 | 0.68435 | 0.42217 | 0.26151 | 0.10649 | 0.632 | 44.3731 | 16.2798 | 2.743 | 25.3503 | 40680142.271 | 22256.7155 | -1424757498.832 | 4.0158 | 3.4175
121.7265 | 3.3494 | 0.77525 | 0.34629 | 0.11906 | 3.8761 | 0.017188 | 1037.221 | 0.58072 | 0.38153 | 0.34629 | 0.11906 | 0.53464 | 41.2611 | 9.4025 | 2.0939 | 29.7647 | 30856299.5036 | 25348.8766 | -1585850101.1709 | 4.4021 | 3.4988
158.2615 | 2.123 | 0.83886 | 0.42765 | 0.45196 | 4.7696 | 0.057286 | 867.7621 | 0.20164 | 0.65472 | 0.42765 | 0.45196 | 0.1204 | 27.4657 | 2.1099 | 7.9201 | 17.4358 | 28516509.0996 | 18018.6021 | -1154625495.2339 | 3.3682 | 1.1022
178.6657 | 2.4098 | 0.98506 | 0.40165 | 0.33804 | 4.3326 | 0.04371 | 1767.1859 | 0.36752 | 0.62379 | 0.40165 | 0.33804 | 0.26031 | 26.9954 | 4.4121 | 5.7293 | 16.854 | 24284267.3779 | 13592.0171 | -840446406.4659 | 2.615 | 0.98268
232.9468 | 3.1729 | 0.88278 | 0.1178 | 0.21522 | 4.0169 | 0.070716 | 627.5072 | 0.83551 | 0.76625 | 0.1178 | 0.21522 | 0.66698 | 72.0265 | 35.7343 | 11.5306 | 24.7616 | 27097893.1966 | 11632.6548 | -969621618.0119 | 2.9247 | 5.9236
283.3503 | 2.6499 | 0.68354 | 0.10693 | 0.24997 | 3.6026 | 0.036476 | 1647.6154 | 0.84365 | 0.80749 | 0.10693 | 0.24997 | 0.64311 | 73.9866 | 34.0451 | 13.2328 | 26.7086 | 34996291.8615 | 12350.8948 | -929147638.2512 | 2.8276 | 6.1541
134.5783 | 2.2085 | 0.60596 | 0.37142 | 0.24529 | 2.991 | 0.034954 | 49.2444 | 0.48073 | 0.54232 | 0.37142 | 0.24529 | 0.38329 | 33.0624 | 4.8497 | 3.1036 | 25.1092 | 39476563.9384 | 29333.5372 | -1874239743.1309 | 5.0935 | 2.2374
129.0814 | 3.2315 | 0.92111 | 0.45338 | 0.24906 | 4.3059 | 0.045984 | 1772.6843 | 0.37054 | 0.50298 | 0.45338 | 0.24906 | 0.29755 | 32.3262 | 4.4402 | 3.7165 | 24.1695 | 25970145.1857 | 20119.2002 | -1316999126.4892 | 3.7575 | 2.162
196.2695 | 2.2823 | 0.52246 | 0.16192 | 0.11129 | 3.4502 | 0.0351 | 321.9844 | 0.80107 | 0.55222 | 0.16192 | 0.11129 | 0.72679 | 58.1537 | 24.3328 | 3.726 | 30.0949 | 45786415.8412 | 23328.3442 | -1582198018.9719 | 4.3933 | 5.0081
228.2959 | 2.9606 | 0.68295 | 0.36587 | 0.4618 | 4.1709 | 0.026055 | 61.403 | 0.29705 | 0.69369 | 0.36587 | 0.4618 | 0.17234 | 41.2237 | 3.0869 | 8.2716 | 29.8651 | 35026587.1065 | 15342.6282 | -950489703.4 | 2.8788 | 3.5255
202.01 | 2.9056 | 0.58036 | 0.14646 | 0.4078 | 3.9991 | 0.037282 | 11.7369 | 0.73192 | 0.83321 | 0.14646 | 0.4078 | 0.44574 | 71.1088 | 19.1225 | 17.4948 | 34.4915 | 41218301.7478 | 20404.0883 | -1445790063.5685 | 4.0663 | 6.7441
184.9145 | 2.9322 | 0.52817 | 0.23749 | 0.46272 | 2.9398 | 0.098648 | 1024.6964 | 0.53106 | 0.77757 | 0.23749 | 0.46272 | 0.29979 | 53.0773 | 5.8308 | 8.9997 | 38.2469 | 45291041.7447 | 24492.9671 | -2003821429.0493 | 5.4041 | 5.2748
127.5711 | 2.6603 | 0.50558 | 0.1697 | 0.15665 | 4.2641 | 0.06706 | 1668.8605 | 0.78076 | 0.62353 | 0.1697 | 0.15665 | 0.67366 | 69.0315 | 26.5962 | 6.1844 | 36.2509 | 47314788.3432 | 37088.9532 | -2710526601.4823 | 7.0985 | 6.7656
119.0646 | 2.6036 | 0.68009 | 0.44581 | 0.40998 | 2.6296 | 0.051186 | 828.1942 | 0.22493 | 0.62264 | 0.44581 | 0.40998 | 0.14421 | 31.5105 | 1.3365 | 3.7995 | 26.3745 | 35173859.4924 | 29541.8177 | -1953262625.5838 | 5.2829 | 2.2109
119.6662 | 2.5044 | 0.66484 | 0.34284 | 0.40323 | 4.5811 | 0.041061 | 1505.2529 | 0.39921 | 0.67848 | 0.34284 | 0.40323 | 0.25393 | 39.7492 | 5.3314 | 8.4658 | 25.952 | 35980626.3492 | 30067.4857 | -1988820808.8877 | 5.3682 | 3.0531
224.6533 | 2.1313 | 0.53252 | 0.47801 | 0.34857 | 4.3542 | 0.01516 | 1958.0921 | 0.24555 | 0.56679 | 0.47801 | 0.34857 | 0.17342 | 35.0438 | 2.4821 | 4.9888 | 27.5729 | 44921328.9684 | 19995.8428 | -1212475640.2903 | 3.5069 | 2.7359
213.0001 | 2.368 | 0.92755 | 0.17212 | 0.21862 | 4.6671 | 0.0089558 | 771.289 | 0.76048 | 0.70205 | 0.17212 | 0.21862 | 0.60927 | 52.8605 | 25.9578 | 9.3142 | 17.5886 | 25789806.389 | 12107.884 | -738337749.1163 | 2.3702 | 3.5789
216.6908 | 3.0352 | 0.84872 | 0.16595 | 0.36294 | 4.4438 | 0.090588 | 592.8328 | 0.71805 | 0.79691 | 0.16595 | 0.36294 | 0.47111 | 59.7287 | 19.8208 | 15.2699 | 24.638 | 28185235.3814 | 13007.1241 | -1084479735.2109 | 3.2 | 4.8437
282.5686 | 2.97 | 0.80538 | 0.17828 | 0.15236 | 4.0158 | 0.068581 | 485.6532 | 0.77107 | 0.60527 | 0.17828 | 0.15236 | 0.66935 | 54.487 | 23.6891 | 5.3923 | 25.4056 | 29701835.9547 | 10511.3724 | -834048651.134 | 2.5996 | 4.3402
241.6389 | 2.8645 | 0.77238 | 0.31237 | 0.4416 | 2.5041 | 0.076089 | 1316.8829 | 0.41404 | 0.71724 | 0.31237 | 0.4416 | 0.24603 | 34.2117 | 3.0989 | 5.5621 | 25.5507 | 30971046.3592 | 12817.0795 | -960833419.2782 | 2.9036 | 2.324
225.5736 | 2.3338 | 0.67002 | 0.30954 | 0.47557 | 4.2703 | 0.046083 | 1246.0742 | 0.38378 | 0.7338 | 0.30954 | 0.47557 | 0.21489 | 38.963 | 4.658 | 10.3084 | 23.9966 | 35702524.9495 | 15827.4403 | -1053597981.7373 | 3.126 | 2.7762
217.6308 | 2.2595 | 0.72325 | 0.41356 | 0.14165 | 2.9235 | 0.056703 | 579.2256 | 0.49106 | 0.38063 | 0.41356 | 0.14165 | 0.44479 | 28.037 | 4.9404 | 1.5733 | 21.5233 | 33074998.8107 | 15197.7557 | -993352822.3279 | 2.9816 | 1.4382
157.1625 | 2.8411 | 0.64649 | 0.47553 | 0.24261 | 4.1362 | 0.053747 | 1234.6077 | 0.34715 | 0.47791 | 0.47553 | 0.24261 | 0.28186 | 37.4436 | 3.852 | 3.3155 | 30.2761 | 37001766.9617 | 23543.6335 | -1603183033.1901 | 4.4436 | 3.2045
266.6064 | 2.96 | 0.62191 | 0.47625 | 0.19467 | 3.5703 | 0.072272 | 813.5602 | 0.38268 | 0.4231 | 0.47625 | 0.19467 | 0.32908 | 38.9592 | 3.8762 | 2.293 | 32.79 | 38464038.677 | 14427.2749 | -1095801306.2716 | 3.2272 | 3.5573
202.8121 | 2.1786 | 0.84497 | 0.26928 | 0.29438 | 4.6532 | 0.055645 | 1898.5657 | 0.59246 | 0.66233 | 0.26928 | 0.29438 | 0.43635 | 37.603 | 11.8473 | 7.9926 | 17.7631 | 28310207.2247 | 13958.8387 | -935521502.3407 | 2.8429 | 2.1108
154.7076 | 3.4486 | 0.80393 | 0.15145 | 0.16559 | 4.9497 | 0.01997 | 1721.9367 | 0.8018 | 0.66235 | 0.15145 | 0.16559 | 0.68296 | 73.1254 | 35.0694 | 8.5027 | 29.5533 | 29755677.0891 | 19233.4884 | -1297105934.2606 | 3.7098 | 6.6794
276.3913 | 2.2225 | 0.57435 | 0.35947 | 0.4417 | 2.7707 | 0.061717 | 784.5379 | 0.33166 | 0.68795 | 0.35947 | 0.4417 | 0.19884 | 34.4158 | 2.408 | 5.3491 | 26.6587 | 41649280.1723 | 15068.9526 | -1054580220.5178 | 3.1283 | 2.4902
197.7409 | 2.7389 | 0.72304 | 0.16153 | 0.29058 | 2.5753 | 0.097308 | 1182.0167 | 0.75265 | 0.76346 | 0.16153 | 0.29058 | 0.54789 | 47.0998 | 13.7241 | 7.2788 | 26.0969 | 33084606.1723 | 16731.2884 | -1359343718.4627 | 3.859 | 3.4203
297.8023 | 2.5448 | 0.9676 | 0.44205 | 0.29182 | 2.9893 | 0.074276 | 543.4187 | 0.35058 | 0.56092 | 0.44205 | 0.29182 | 0.26613 | 24.0471 | 2.8277 | 3.1006 | 18.1189 | 24722457.4101 | 8301.6333 | -554648102.455 | 1.9298 | 0.75565
175.1379 | 3.4718 | 0.73337 | 0.42915 | 0.36061 | 4.5945 | 0.023989 | 1611.8934 | 0.30532 | 0.60122 | 0.42915 | 0.36061 | 0.21025 | 42.2174 | 3.5367 | 6.0659 | 32.6147 | 32618464.7918 | 18624.4439 | -1175054367.4649 | 3.4172 | 3.8955
213.0943 | 2.9407 | 0.58492 | 0.35131 | 0.11816 | 4.1377 | 0.03291 | 1846.7493 | 0.57534 | 0.37635 | 0.35131 | 0.11816 | 0.53053 | 46.6414 | 9.8179 | 2.1866 | 34.6368 | 40896696.4166 | 19191.8291 | -1275315649.1132 | 3.6576 | 4.4779
219.265 | 2.9295 | 0.51388 | 0.36676 | 0.27676 | 4.2237 | 0.039866 | 836.7694 | 0.4658 | 0.57517 | 0.36676 | 0.27676 | 0.35648 | 50.7317 | 6.4504 | 5.0077 | 39.2736 | 46550109.9461 | 21230.0729 | -1455112702.4616 | 4.0886 | 5.3004
128.0707 | 3.2169 | 0.51019 | 0.11445 | 0.22691 | 3.869 | 0.091665 | 1147.2228 | 0.83774 | 0.78057 | 0.11445 | 0.22691 | 0.65864 | 90.4756 | 34.9842 | 12.0523 | 43.4391 | 46887347.1423 | 36610.5149 | -2931704535.5352 | 7.6287 | 9.3554
289.0401 | 2.7408 | 0.92906 | 0.30458 | 0.43789 | 4.297 | 0.0364 | 1540.8932 | 0.43128 | 0.72762 | 0.30458 | 0.43789 | 0.25753 | 35.7387 | 5.7085 | 9.7064 | 20.3238 | 25747978.9239 | 8908.1003 | -549728613.8359 | 1.918 | 2.1332
172.8003 | 2.4178 | 0.51444 | 0.49012 | 0.16532 | 2.6967 | 0.01843 | 705.1112 | 0.38676 | 0.37702 | 0.49012 | 0.16532 | 0.34456 | 36.7864 | 2.9787 | 1.4291 | 32.3785 | 46499610.4153 | 26909.4509 | -1669914351.3787 | 4.6036 | 3.2808
140.3619 | 3.4019 | 0.72366 | 0.24029 | 0.25948 | 3.8171 | 0.023181 | 1868.2934 | 0.65127 | 0.65957 | 0.24029 | 0.25948 | 0.50023 | 51.3479 | 12.4852 | 6.4762 | 32.3865 | 33055840.7924 | 23550.4343 | -1546360764.8702 | 4.3074 | 4.6749
236.6245 | 3.0519 | 0.82856 | 0.24239 | 0.37914 | 3.0256 | 0.063068 | 1679.2497 | 0.58347 | 0.73729 | 0.24239 | 0.37914 | 0.37847 | 40.2347 | 7.4229 | 7.4358 | 25.376 | 28870839.9169 | 12201.1189 | -900211329.5734 | 2.7582 | 2.8811
149.9279 | 2.765 | 0.69094 | 0.39967 | 0.20742 | 4.6091 | 0.092866 | 1860.792 | 0.46864 | 0.48218 | 0.39967 | 0.20742 | 0.39291 | 38.448 | 7.1194 | 3.7584 | 27.5702 | 34621489.795 | 23092.093 | -1723364926.1936 | 4.7317 | 3.075
170.8439 | 2.9898 | 0.53149 | 0.29614 | 0.29932 | 4.0029 | 0.080376 | 485.2643 | 0.55066 | 0.64457 | 0.29614 | 0.29932 | 0.40454 | 53.7027 | 8.5916 | 6.357 | 38.7541 | 45007906.4785 | 26344.4634 | -2014004805.2326 | 5.4285 | 5.5149
154.8782 | 2.1229 | 0.98605 | 0.24506 | 0.21078 | 4.2757 | 0.007942 | 1341.7762 | 0.66564 | 0.62912 | 0.24506 | 0.21078 | 0.54416 | 35.5277 | 14.9173 | 5.7783 | 14.8322 | 24259659.1733 | 15663.6976 | -929757934.55 | 2.8291 | 1.6057
145.8357 | 2.0366 | 0.62089 | 0.3279 | 0.13949 | 3.6872 | 0.019793 | 954.5452 | 0.59303 | 0.43288 | 0.3279 | 0.13949 | 0.53261 | 34.4723 | 9.4102 | 2.4646 | 22.5976 | 38527460.8112 | 26418.403 | -1650158112.3337 | 4.5562 | 2.176
189.5116 | 3.1504 | 0.57852 | 0.40906 | 0.23379 | 4.9921 | 0.0032755 | 532.9787 | 0.43923 | 0.50627 | 0.40906 | 0.23379 | 0.35715 | 48.8477 | 6.8482 | 4.4827 | 37.5168 | 41349249.2634 | 21818.8443 | -1286593443.842 | 3.6846 | 5.0006
104.4364 | 2.1666 | 0.77905 | 0.43385 | 0.31541 | 4.1909 | 0.035384 | 844.9556 | 0.34145 | 0.56604 | 0.43385 | 0.31541 | 0.25074 | 27.7529 | 3.8057 | 4.7871 | 19.1601 | 30705708.445 | 29401.3427 | -1859949423.8133 | 5.0592 | 1.26
166.6715 | 2.1335 | 0.53124 | 0.25559 | 0.20438 | 4.7408 | 0.093599 | 300.2841 | 0.65463 | 0.58927 | 0.25559 | 0.20438 | 0.54003 | 49.3628 | 15.7384 | 5.9562 | 27.6682 | 45029384.5183 | 27016.8542 | -1999380189.0094 | 5.3935 | 4.1546
248.4353 | 2.9003 | 0.69408 | 0.16648 | 0.46369 | 4.2692 | 0.031844 | 573.256 | 0.66589 | 0.83326 | 0.16648 | 0.46369 | 0.36984 | 62.373 | 14.9018 | 18.6831 | 28.7881 | 34464611.6816 | 13872.6732 | -959351932.4774 | 2.9 | 5.4453
169.776 | 3.2914 | 0.98512 | 0.14054 | 0.14061 | 2.7454 | 0.050345 | 938.2198 | 0.82098 | 0.66345 | 0.14054 | 0.14061 | 0.71885 | 49.398 | 22.0641 | 4.3159 | 23.0179 | 24282558.3864 | 14302.7068 | -1020222434.9192 | 3.046 | 3.336
160.9977 | 2.194 | 0.73994 | 0.20259 | 0.43864 | 4.7761 | 0.038275 | 1113.0932 | 0.6137 | 0.79528 | 0.20259 | 0.43864 | 0.35876 | 49.9646 | 13.289 | 16.2477 | 20.4279 | 32328672.2721 | 20080.2111 | -1336321260.0704 | 3.8038 | 3.5678
144.0079 | 2.3211 | 0.68596 | 0.24576 | 0.14912 | 3.9279 | 0.071718 | 1519.6595 | 0.68838 | 0.52123 | 0.24576 | 0.14912 | 0.60513 | 42.2527 | 15.1962 | 3.7447 | 23.3118 | 34872870.7561 | 24215.9472 | -1706580622.0461 | 4.6915 | 2.9876
252.5149 | 3.0756 | 0.91736 | 0.12799 | 0.44429 | 4.9565 | 0.084127 | 488.5945 | 0.74985 | 0.86429 | 0.12799 | 0.44429 | 0.42773 | 76.1576 | 26.0262 | 27.0335 | 23.0979 | 26076387.76 | 10326.6709 | -914204289.7325 | 2.7918 | 6.4054
112.0529 | 2.1842 | 0.88608 | 0.3944 | 0.25982 | 4.4026 | 0.06719 | 1121.1412 | 0.44026 | 0.5417 | 0.3944 | 0.25982 | 0.34578 | 27.6041 | 6.0648 | 4.557 | 16.9823 | 26996707.7803 | 24092.8318 | -1585298540.9069 | 4.4007 | 1.0565
131.8099 | 3.4088 | 0.82918 | 0.19834 | 0.4765 | 2.7322 | 0.014348 | 99.5791 | 0.59526 | 0.81169 | 0.19834 | 0.4765 | 0.32516 | 45.6727 | 7.0376 | 10.313 | 28.3222 | 28849284.5582 | 21887.0312 | -1374278399.764 | 3.8948 | 3.5844
245.401 | 3.0035 | 0.93697 | 0.14539 | 0.17703 | 2.6914 | 0.013767 | 1859.4912 | 0.80694 | 0.69528 | 0.14539 | 0.17703 | 0.67758 | 46.9411 | 19.7082 | 5.149 | 22.0839 | 25530533.3189 | 10403.5985 | -649939910.1186 | 2.1582 | 3.0178
296.0203 | 2.1739 | 0.99255 | 0.20169 | 0.42553 | 4.5922 | 0.0076915 | 1587.9565 | 0.62363 | 0.80725 | 0.20169 | 0.42553 | 0.37277 | 43.6473 | 13.3353 | 15.2227 | 15.0893 | 24100888.6994 | 8141.6326 | -458199039.2453 | 1.6985 | 2.4484
284.1345 | 3.2226 | 0.9683 | 0.33503 | 0.13643 | 4.0363 | 0.013388 | 715.6823 | 0.58585 | 0.44091 | 0.33503 | 0.13643 | 0.52854 | 35.516 | 10.0049 | 2.5825 | 22.9286 | 24704376.6806 | 8694.6073 | -460305954.3604 | 1.7036 | 2.3326
174.7949 | 3.3388 | 0.89627 | 0.35929 | 0.20312 | 3.3251 | 0.043735 | 1664.582 | 0.52214 | 0.50356 | 0.35929 | 0.20312 | 0.4376 | 34.9807 | 6.3632 | 2.9535 | 25.664 | 26689800.3721 | 15269.21 | -1007423429.4868 | 3.0153 | 2.4887
171.9657 | 2.9417 | 0.61115 | 0.39599 | 0.38997 | 2.7175 | 0.003248 | 1842.4685 | 0.32656 | 0.63858 | 0.39599 | 0.38997 | 0.21404 | 39.6733 | 2.3079 | 4.2047 | 33.1606 | 39141387.2882 | 22761.1618 | -1360700938.2714 | 3.8623 | 3.6007
224.2031 | 2.5577 | 0.54937 | 0.13856 | 0.35027 | 4.0413 | 0.038923 | 638.8309 | 0.76796 | 0.81935 | 0.13856 | 0.35027 | 0.51118 | 71.5512 | 23.4255 | 16.0514 | 32.0743 | 43543442.9459 | 19421.4241 | -1392455034.9002 | 3.9384 | 6.5693
186.628 | 3.3903 | 0.70513 | 0.16111 | 0.33447 | 4.7441 | 0.010287 | 733.4721 | 0.73744 | 0.78835 | 0.16111 | 0.33447 | 0.50442 | 71.935 | 23.337 | 15.474 | 33.124 | 33924582.4478 | 18177.6497 | -1174829063.6669 | 3.4166 | 6.8457
154.4736 | 3.2033 | 0.64581 | 0.30358 | 0.2695 | 4.7473 | 0.050153 | 1324.1152 | 0.55783 | 0.61432 | 0.30358 | 0.2695 | 0.42691 | 51.2829 | 10.4891 | 6.6216 | 34.1722 | 37041124.7311 | 23978.934 | -1681906612.5416 | 4.6323 | 4.9262
199.0969 | 2.2659 | 0.67354 | 0.4437 | 0.19374 | 3.5214 | 0.020997 | 1718.3422 | 0.42298 | 0.43929 | 0.4437 | 0.19374 | 0.36256 | 30.1137 | 4.521 | 2.4159 | 23.1768 | 35515688.3662 | 17838.3932 | -1078286913.9157 | 3.1852 | 1.8239
172.742 | 3.2672 | 0.67206 | 0.11411 | 0.23553 | 2.7829 | 0.032528 | 1032.4722 | 0.83641 | 0.78739 | 0.11411 | 0.23553 | 0.65035 | 67.4374 | 24.9202 | 9.0251 | 33.4922 | 35593876.7133 | 20605.2286 | -1460005455.0064 | 4.1003 | 5.9359
142.4489 | 2.3154 | 0.91776 | 0.27064 | 0.23657 | 4.0231 | 0.07917 | 1338.6155 | 0.62023 | 0.61604 | 0.27064 | 0.23657 | 0.49278 | 34.4161 | 11.5095 | 5.5253 | 17.3812 | 26065014.3503 | 18297.7941 | -1265697086.8178 | 3.6345 | 1.7096
199.292 | 3.3366 | 0.63909 | 0.21206 | 0.40346 | 2.6286 | 0.063582 | 99.4728 | 0.61928 | 0.77343 | 0.21206 | 0.40346 | 0.38449 | 51.3151 | 7.4884 | 7.8578 | 35.969 | 37430572.6644 | 18781.7718 | -1421051485.1689 | 4.007 | 4.83
271.2484 | 3.4348 | 0.73462 | 0.14151 | 0.387 | 3.9789 | 0.094277 | 1580.5764 | 0.74932 | 0.83071 | 0.14151 | 0.387 | 0.47149 | 70.1402 | 20.8304 | 17.0976 | 32.2122 | 32563064.2293 | 12004.886 | -1152862352.1186 | 3.364 | 6.435
258.5383 | 2.0126 | 0.62616 | 0.28762 | 0.43706 | 3.6897 | 0.096857 | 804.6564 | 0.462 | 0.73165 | 0.28762 | 0.43706 | 0.27532 | 36.5028 | 5.5494 | 8.8093 | 22.1441 | 38203274.1689 | 14776.6405 | -1125752481.6472 | 3.299 | 2.3185
222.6268 | 2.3064 | 0.72454 | 0.1742 | 0.14416 | 3.7571 | 0.027932 | 272.7338 | 0.77829 | 0.59755 | 0.1742 | 0.14416 | 0.68164 | 49.9147 | 23.0986 | 4.8851 | 21.931 | 33015853.2199 | 14830.1352 | -960919480.4943 | 2.9038 | 3.5387
122.2217 | 2.1006 | 0.73237 | 0.16907 | 0.1347 | 4.5495 | 0.022487 | 1879.2124 | 0.78698 | 0.58839 | 0.16907 | 0.1347 | 0.69623 | 54.8915 | 29.4366 | 5.695 | 19.76 | 32662975.0642 | 26724.3748 | -1756737334.7428 | 4.8118 | 3.9525
299.4357 | 2.6073 | 0.95474 | 0.32187 | 0.15901 | 4.8411 | 0.0033878 | 1673.6259 | 0.59122 | 0.48541 | 0.32187 | 0.15901 | 0.51912 | 34.8393 | 12.2678 | 3.7576 | 18.814 | 25055287.5599 | 8367.5029 | -418258722.1199 | 1.6028 | 1.9506
167.75 | 2.1372 | 0.91626 | 0.24011 | 0.12074 | 3.0526 | 0.0061389 | 545.8062 | 0.70481 | 0.47957 | 0.24011 | 0.12074 | 0.63915 | 31.2483 | 12.7671 | 2.4118 | 16.0694 | 26107515.2419 | 15563.3512 | -902784219.6796 | 2.7644 | 1.17
217.0512 | 2.9755 | 0.78616 | 0.43537 | 0.14489 | 2.5955 | 0.048615 | 1282.5932 | 0.46378 | 0.37386 | 0.43537 | 0.14489 | 0.41974 | 31.364 | 3.9317 | 1.3571 | 26.0752 | 30427951.7373 | 14018.791 | -924813464.4576 | 2.8172 | 2.1644
284.4982 | 2.6007 | 0.70394 | 0.30498 | 0.31334 | 3.6693 | 0.036095 | 370.7035 | 0.5289 | 0.6483 | 0.30498 | 0.31334 | 0.38168 | 38.5906 | 7.2151 | 5.9231 | 25.4524 | 33982286.1773 | 11944.6405 | -763723315.4588 | 2.431 | 2.8244
256.0383 | 3.4093 | 0.92395 | 0.31761 | 0.11639 | 3.3103 | 0.029777 | 1863.427 | 0.61514 | 0.40376 | 0.31761 | 0.11639 | 0.56599 | 36.5953 | 9.2686 | 1.906 | 25.4207 | 25890188.2754 | 10111.8401 | -622615170.0503 | 2.0927 | 2.606
232.8937 | 3.2845 | 0.66189 | 0.1085 | 0.45749 | 3.7333 | 0.034667 | 1501.9393 | 0.78208 | 0.88325 | 0.1085 | 0.45749 | 0.43402 | 82.3856 | 23.4648 | 24.7336 | 34.1872 | 36140864.5696 | 15518.182 | -1170218785.7805 | 3.4056 | 7.6851
137.5934 | 2.7005 | 0.77929 | 0.49938 | 0.31906 | 2.6534 | 0.080432 | 30.2324 | 0.24595 | 0.53409 | 0.49938 | 0.31906 | 0.18156 | 28.0536 | 1.5158 | 2.6636 | 23.8742 | 30696498.9693 | 22309.5684 | -1537133041.9683 | 4.2853 | 1.667
210.345 | 2.6908 | 0.95762 | 0.40084 | 0.17448 | 3.7005 | 0.07307 | 437.8667 | 0.48719 | 0.45464 | 0.40084 | 0.17448 | 0.42468 | 28.049 | 6.16 | 2.5307 | 19.3583 | 24980023.8565 | 11875.7387 | -805609871.1111 | 2.5314 | 1.2788
242.6539 | 2.5318 | 0.55699 | 0.45922 | 0.35424 | 4.832 | 0.026305 | 1667.0047 | 0.2671 | 0.58054 | 0.45922 | 0.35424 | 0.18655 | 40.2566 | 3.0841 | 5.8564 | 31.3161 | 42947642.9062 | 17699.1382 | -1115532335.2058 | 3.2745 | 3.5978
224.0288 | 2.0456 | 0.93667 | 0.49321 | 0.36942 | 4.1763 | 0.017233 | 1825.6867 | 0.19986 | 0.58388 | 0.49321 | 0.36942 | 0.13736 | 21.7882 | 1.8275 | 4.9149 | 15.0458 | 25538727.2887 | 11399.7535 | -614109221.9455 | 2.0723 | 0.31357
115.6475 | 3.4737 | 0.71923 | 0.40927 | 0.16643 | 3.6387 | 0.052702 | 1928.3144 | 0.48188 | 0.42183 | 0.40927 | 0.16643 | 0.4243 | 41.5257 | 5.9271 | 2.3248 | 33.2738 | 33259528.738 | 28759.4105 | -1986264710.3071 | 5.362 | 3.841
184.389 | 3.3626 | 0.51348 | 0.34413 | 0.29053 | 3.1813 | 0.066424 | 413.2715 | 0.48781 | 0.60234 | 0.34413 | 0.29053 | 0.36534 | 54.6423 | 5.3065 | 4.2198 | 45.1159 | 46587024.4615 | 25265.6169 | -1910136487.1496 | 5.1795 | 6.1373
267.8129 | 3.4357 | 0.74884 | 0.49522 | 0.3751 | 4.0552 | 0.020336 | 1230.6461 | 0.19023 | 0.57609 | 0.49522 | 0.3751 | 0.12967 | 38.1026 | 1.6684 | 4.826 | 31.6081 | 31944414.5595 | 11927.8848 | -696280848.0204 | 2.2693 | 3.3872
172.3568 | 2.9096 | 0.85022 | 0.45631 | 0.26619 | 2.599 | 0.077859 | 1557.8361 | 0.35299 | 0.5114 | 0.45631 | 0.26619 | 0.2775 | 28.4422 | 2.4834 | 2.3821 | 23.5767 | 28135620.1733 | 16324.0511 | -1156405692.7655 | 3.3725 | 1.6629
102.7628 | 3.1111 | 0.67441 | 0.14369 | 0.30638 | 4.2767 | 0.071084 | 1713.4038 | 0.77445 | 0.79278 | 0.14369 | 0.30638 | 0.54994 | 71.8277 | 25.7182 | 14.3277 | 31.7818 | 35470297.5104 | 34516.6872 | -2544534115.4174 | 6.7005 | 6.6226
164.6023 | 2.4032 | 0.78539 | 0.41129 | 0.25462 | 2.9691 | 0.02307 | 452.4542 | 0.42154 | 0.52623 | 0.41129 | 0.25462 | 0.33409 | 27.758 | 3.7895 | 2.888 | 21.0806 | 30457751.2108 | 18503.8434 | -1110962179.6343 | 3.2635 | 1.3726
296.6715 | 2.8441 | 0.98453 | 0.43658 | 0.22411 | 3.3017 | 0.075936 | 1974.4791 | 0.41066 | 0.50268 | 0.43658 | 0.22411 | 0.33931 | 26.5966 | 4.0319 | 2.663 | 19.9017 | 24297305.2942 | 8189.9708 | -579034066.5003 | 1.9882 | 1.176
215.4951 | 3.2385 | 0.55385 | 0.3589 | 0.47335 | 2.6714 | 0.018487 | 1324.8548 | 0.29544 | 0.70294 | 0.3589 | 0.47335 | 0.16775 | 47.7812 | 1.9619 | 5.5357 | 40.2836 | 43190757.6785 | 20042.5695 | -1265328397.8231 | 3.6336 | 5.0104
296.812 | 2.8322 | 0.66477 | 0.49383 | 0.42629 | 4.9162 | 0.074914 | 1412.4549 | 0.12673 | 0.60767 | 0.49383 | 0.42629 | 0.07988 | 37.2686 | 1.2495 | 6.668 | 29.3511 | 35984146.4516 | 12123.5498 | -923782480.8047 | 2.8148 | 3.1324
234.7559 | 3.2287 | 0.74629 | 0.46181 | 0.2329 | 4.2171 | 0.034623 | 231.5632 | 0.37228 | 0.47503 | 0.46181 | 0.2329 | 0.30529 | 37.5272 | 4.3803 | 3.3416 | 29.8053 | 32053721.7725 | 13654.0672 | -860868955.17 | 2.6639 | 3.1722
224.6185 | 2.439 | 0.80088 | 0.44936 | 0.21882 | 2.7431 | 0.0749 | 1073.9834 | 0.39848 | 0.4663 | 0.44936 | 0.21882 | 0.33182 | 26.2617 | 3.1826 | 2.0988 | 20.9803 | 29868682.0319 | 13297.5159 | -916367094.9048 | 2.797 | 1.2206
283.6437 | 3.3201 | 0.87572 | 0.16797 | 0.16721 | 2.6945 | 0.03603 | 90.1937 | 0.78025 | 0.64107 | 0.16797 | 0.16721 | 0.66482 | 47.0898 | 16.7558 | 4.2143 | 26.1196 | 27316252.036 | 9630.4803 | -657943205.0126 | 2.1774 | 3.4579
163.2279 | 3.0862 | 0.83477 | 0.4801 | 0.30005 | 3.6664 | 0.078766 | 493.6988 | 0.29119 | 0.5286 | 0.4801 | 0.30005 | 0.21985 | 31.7089 | 2.6379 | 3.6002 | 25.4707 | 28656313.5766 | 17556.0192 | -1248501619.3743 | 3.5933 | 2.1975
273.743 | 2.3068 | 0.66374 | 0.29084 | 0.20746 | 4.9438 | 0.030207 | 1218.586 | 0.60746 | 0.56137 | 0.29084 | 0.20746 | 0.5017 | 42.8839 | 13.3993 | 5.5408 | 23.9439 | 36040508.3926 | 13165.8214 | -833732464.188 | 2.5989 | 3.2049
254.154 | 2.1584 | 0.52947 | 0.24259 | 0.3666 | 3.5785 | 0.038381 | 1465.8132 | 0.59104 | 0.73056 | 0.24259 | 0.3666 | 0.3908 | 45.6388 | 9.0577 | 8.4967 | 28.0845 | 45179869.1325 | 17776.5743 | -1200461567.4787 | 3.4781 | 3.7086
127.8698 | 2.7724 | 0.69211 | 0.43714 | 0.29079 | 3.2729 | 0.046329 | 1317.3057 | 0.3583 | 0.54411 | 0.43714 | 0.29079 | 0.27207 | 34.218 | 3.2007 | 3.4208 | 27.5966 | 34563066.4666 | 27029.8878 | -1791036996.8112 | 4.894 | 2.6089
267.8556 | 2.1699 | 0.97199 | 0.32434 | 0.10625 | 4.9246 | 0.093411 | 1691.9785 | 0.61152 | 0.38907 | 0.32434 | 0.10625 | 0.56941 | 31.4991 | 13.5842 | 2.5349 | 15.38 | 24610740.6815 | 9188.0617 | -658249412.053 | 2.1781 | 1.3223
296.322 | 3.3708 | 0.50785 | 0.39023 | 0.44455 | 4.8561 | 0.048623 | 708.8673 | 0.27528 | 0.67148 | 0.39023 | 0.44455 | 0.16522 | 57.6498 | 3.2305 | 8.6919 | 45.7274 | 47103521.8118 | 15896.0578 | -1188260279.0093 | 3.4488 | 6.5898
228.4682 | 2.6589 | 0.8784 | 0.29794 | 0.16661 | 2.6735 | 0.049315 | 1832.1089 | 0.61719 | 0.50083 | 0.29794 | 0.16661 | 0.53544 | 30.7518 | 7.549 | 2.349 | 20.8538 | 27232865.8974 | 11919.7598 | -783019385.931 | 2.4773 | 1.5667
201.925 | 3.0221 | 0.69018 | 0.36583 | 0.29357 | 4.4059 | 0.084289 | 1084.2862 | 0.45511 | 0.59014 | 0.36583 | 0.29357 | 0.3406 | 42.1669 | 6.4452 | 5.5553 | 30.1664 | 34659732.3312 | 17164.6604 | -1324389751.6981 | 3.7752 | 3.658
167.6322 | 2.5223 | 0.90454 | 0.34931 | 0.10472 | 2.9967 | 0.077662 | 505.3347 | 0.5837 | 0.35164 | 0.34931 | 0.10472 | 0.54597 | 27.9818 | 7.3594 | 1.4116 | 19.2108 | 26445731.1371 | 15776.0459 | -1077508712.5341 | 3.1833 | 1.2029
216.8893 | 2.6551 | 0.83798 | 0.47673 | 0.35487 | 2.6521 | 0.046932 | 970.3212 | 0.24064 | 0.57184 | 0.47673 | 0.35487 | 0.1684 | 26.4026 | 1.472 | 3.1018 | 21.8288 | 28546300.6729 | 13161.6896 | -827520249.8328 | 2.584 | 1.3157
192.5904 | 2.7146 | 0.89288 | 0.20934 | 0.12724 | 2.9729 | 0.04845 | 1922.9921 | 0.73979 | 0.52167 | 0.20934 | 0.12724 | 0.66342 | 38.5882 | 14.8032 | 2.8393 | 20.9457 | 26791240.2776 | 13910.9945 | -943704476.5231 | 2.8625 | 2.2792
100.6047 | 2.8084 | 0.92535 | 0.49559 | 0.1541 | 4.1155 | 0.019479 | 1328.7909 | 0.388 | 0.36527 | 0.49559 | 0.1541 | 0.3503 | 27.4902 | 4.5707 | 2.0107 | 20.9089 | 25851067.5369 | 25695.675 | -1577004120.0501 | 4.3808 | 1.3941
244.098 | 2.9644 | 0.75613 | 0.36616 | 0.29992 | 4.4941 | 0.049106 | 537.2475 | 0.44998 | 0.59508 | 0.36616 | 0.29992 | 0.33392 | 39.2324 | 6.4393 | 5.7836 | 27.0095 | 31636553.1856 | 12960.5971 | -876256015.1408 | 2.7008 | 3.0935
157.219 | 2.1114 | 0.95804 | 0.10795 | 0.36229 | 4.4211 | 0.020977 | 1738.2314 | 0.81484 | 0.86543 | 0.10795 | 0.36229 | 0.52976 | 72.5876 | 34.0907 | 23.3137 | 15.1832 | 24969161.3029 | 15881.7682 | -1091017560.0973 | 3.2157 | 5.2105
282.8045 | 2.1164 | 0.93365 | 0.14174 | 0.28246 | 4.9066 | 0.05512 | 624.4689 | 0.78464 | 0.78819 | 0.14174 | 0.28246 | 0.5758 | 62.2971 | 31.3174 | 15.363 | 15.6167 | 25621339.9006 | 9059.7371 | -664914161.1876 | 2.1941 | 4.3669
113.7704 | 2.7625 | 0.81072 | 0.35308 | 0.2531 | 2.7667 | 0.068212 | 1014.7438 | 0.50016 | 0.56258 | 0.35308 | 0.2531 | 0.39383 | 31.4402 | 4.8487 | 3.1161 | 23.4755 | 29506190.3868 | 25934.8624 | -1769966247.5522 | 4.8435 | 1.9109
258.3537 | 3.0387 | 0.93165 | 0.40309 | 0.41703 | 3.2612 | 0.033244 | 18.4657 | 0.28584 | 0.65844 | 0.40309 | 0.41703 | 0.17988 | 30.0583 | 2.2866 | 5.3012 | 22.4706 | 25676335.8284 | 9938.4428 | -582915687.759 | 1.9975 | 1.7331
267.358 | 3.2515 | 0.56704 | 0.33258 | 0.1714 | 3.3902 | 0.01465 | 1954.282 | 0.57229 | 0.48043 | 0.33258 | 0.1714 | 0.49603 | 50.1935 | 7.9445 | 2.7451 | 39.5039 | 42186118.6542 | 15778.887 | -975173947.1915 | 2.938 | 5.2083
135.63 | 3.2425 | 0.57844 | 0.19511 | 0.29113 | 3.6098 | 0.04589 | 1135.573 | 0.70258 | 0.72806 | 0.19511 | 0.29113 | 0.51376 | 62.0165 | 14.9347 | 8.4629 | 38.6188 | 41355168.4316 | 30491.1551 | -2153212632.6546 | 5.7623 | 6.2168
180.4711 | 3.0216 | 0.90677 | 0.30368 | 0.40215 | 4.1833 | 0.029591 | 296.9824 | 0.46494 | 0.70602 | 0.30368 | 0.40215 | 0.29417 | 38.0285 | 6.3671 | 8.704 | 22.9575 | 26380832.3355 | 14617.7597 | -908429124.3323 | 2.7779 | 2.5842
260.6127 | 2.8632 | 0.79548 | 0.11359 | 0.48834 | 4.0396 | 0.0082776 | 714.7279 | 0.75868 | 0.88524 | 0.11359 | 0.48834 | 0.39807 | 74.3265 | 22.2429 | 27.2865 | 24.7971 | 30071482.1369 | 11538.7642 | -763898906.8388 | 2.4314 | 6.1493
263.1882 | 2.5901 | 0.72146 | 0.3123 | 0.46112 | 4.3432 | 0.07784 | 164.0074 | 0.39426 | 0.72597 | 0.3123 | 0.46112 | 0.22658 | 39.7604 | 4.9511 | 10.0761 | 24.7332 | 33156820.0052 | 12598.1418 | -942726305.5261 | 2.8602 | 2.9258
212.1065 | 2.833 | 0.91137 | 0.20096 | 0.36209 | 3.2516 | 0.023008 | 1443.9312 | 0.66107 | 0.76659 | 0.20096 | 0.36209 | 0.43696 | 41.7297 | 11.1088 | 9.2052 | 21.4156 | 26247606.2374 | 12374.7281 | -778309026.6258 | 2.466 | 2.6527
111.5629 | 2.6346 | 0.90949 | 0.3529 | 0.43885 | 3.2942 | 0.098562 | 721.5295 | 0.34613 | 0.69344 | 0.3529 | 0.43885 | 0.20825 | 29.4478 | 3.0544 | 6.4365 | 19.9569 | 26301810.0924 | 23575.7646 | -1661207544.4419 | 4.5827 | 1.4327
103.0992 | 2.8844 | 0.83558 | 0.22246 | 0.31161 | 3.8252 | 0.015974 | 559.4267 | 0.65266 | 0.71537 | 0.22246 | 0.31161 | 0.46593 | 44.7891 | 12.5882 | 8.4187 | 23.7822 | 28628518.9053 | 27767.9458 | -1760980401.7478 | 4.8219 | 3.2537
107.3844 | 3.1921 | 0.73647 | 0.35731 | 0.18288 | 3.2857 | 0.039245 | 531.7903 | 0.53585 | 0.47871 | 0.35731 | 0.18288 | 0.45982 | 39.1464 | 6.6436 | 2.6422 | 29.8606 | 32480936.2985 | 30247.3556 | -1986573231.0752 | 5.3628 | 3.2686
204.3951 | 2.3957 | 0.55558 | 0.19411 | 0.25273 | 4.95 | 0.061459 | 213.5411 | 0.71882 | 0.70025 | 0.19411 | 0.25273 | 0.55316 | 61.9975 | 22.1635 | 10.1263 | 29.7078 | 43056256.5165 | 21065.2113 | -1536746040.2755 | 4.2843 | 5.5983
273.8879 | 2.3307 | 0.8925 | 0.30068 | 0.33606 | 3.7099 | 0.060489 | 486.3593 | 0.52011 | 0.66726 | 0.30068 | 0.33606 | 0.36325 | 31.5475 | 7.042 | 6.5148 | 17.9906 | 26802586.8396 | 9785.9706 | -647491353.6699 | 2.1524 | 1.4692
129.1555 | 2.4002 | 0.61353 | 0.1236 | 0.24449 | 3.3325 | 0.086501 | 329.6641 | 0.82099 | 0.78017 | 0.1236 | 0.24449 | 0.63191 | 64.0782 | 26.7688 | 10.3569 | 26.9525 | 38989989.2552 | 30188.4141 | -2246087000.219 | 5.985 | 5.1942
157.3491 | 2.0048 | 0.7483 | 0.16682 | 0.34921 | 3.8998 | 0.032956 | 1933.3908 | 0.72243 | 0.78973 | 0.16682 | 0.34921 | 0.48397 | 49.0607 | 17.7765 | 12.8267 | 18.4575 | 31967530.6278 | 20316.3144 | -1354356600.5066 | 3.8471 | 3.159
128.7146 | 3.1289 | 0.67568 | 0.22797 | 0.37304 | 3.4847 | 0.059287 | 1668.3146 | 0.61092 | 0.74594 | 0.22797 | 0.37304 | 0.39899 | 50.4459 | 9.583 | 8.9595 | 31.9034 | 35403602.3182 | 27505.5059 | -1965534243.8053 | 5.3123 | 4.4994
287.0745 | 2.567 | 0.53318 | 0.18242 | 0.12213 | 3.6391 | 0.053421 | 1681.1605 | 0.77376 | 0.54571 | 0.18242 | 0.12213 | 0.69545 | 58.7948 | 21.7981 | 3.8281 | 33.1686 | 44865479.3686 | 15628.5122 | -1178414093.8899 | 3.4252 | 5.4043
194.9218 | 2.0097 | 0.98224 | 0.16477 | 0.17839 | 3.9206 | 0.076296 | 1648.2834 | 0.78138 | 0.68019 | 0.16477 | 0.17839 | 0.65685 | 45.3224 | 24.5574 | 6.6692 | 14.0958 | 24353813.0822 | 12494.1476 | -892305717.5632 | 2.7393 | 2.4043
224.1625 | 2.4471 | 0.62277 | 0.26827 | 0.15633 | 3.8027 | 0.086164 | 202.0967 | 0.65802 | 0.51114 | 0.26827 | 0.15633 | 0.5754 | 43.3676 | 12.8152 | 3.4818 | 27.0706 | 38411002.4041 | 17135.3366 | -1303986526.5076 | 3.7263 | 3.4316
148.0734 | 2.0355 | 0.82177 | 0.28157 | 0.14281 | 2.6241 | 0.087184 | 386.3482 | 0.64714 | 0.47644 | 0.28157 | 0.14281 | 0.57562 | 27.5842 | 8.4287 | 2.0911 | 17.0645 | 29109378.4318 | 19658.743 | -1345160776.8237 | 3.825 | 0.90018
221.3657 | 2.5641 | 0.61899 | 0.37396 | 0.21908 | 2.7918 | 0.012004 | 704.509 | 0.494 | 0.51246 | 0.37396 | 0.21908 | 0.40695 | 35.8821 | 4.7735 | 2.5698 | 28.5389 | 38646011.6304 | 17457.9964 | -1030878583.8596 | 3.0715 | 2.8102
193.9708 | 2.4095 | 0.64398 | 0.38609 | 0.10559 | 4.9512 | 0.091247 | 973.1388 | 0.54152 | 0.32916 | 0.38609 | 0.10559 | 0.50832 | 38.1463 | 10.2423 | 2.1274 | 25.7766 | 37146209.0586 | 19150.415 | -1422703516.4955 | 4.0109 | 2.9022
225.7336 | 3.0137 | 0.70352 | 0.1858 | 0.16682 | 3.3808 | 0.097376 | 1228.0745 | 0.75762 | 0.61699 | 0.1858 | 0.16682 | 0.64738 | 52.79 | 18.5084 | 4.7693 | 29.5122 | 34002584.4951 | 15063.1481 | -1284631086.6522 | 3.6799 | 4.4567
136.1443 | 3.4649 | 0.88337 | 0.49215 | 0.23093 | 2.6142 | 0.0073678 | 1098.1031 | 0.33545 | 0.45708 | 0.49215 | 0.23093 | 0.27692 | 31.2609 | 2.3112 | 1.9273 | 27.0224 | 27079778.7077 | 19890.5006 | -1159047053.7445 | 3.3788 | 2.2589
248.1305 | 2.6267 | 0.52891 | 0.45819 | 0.44256 | 2.7531 | 0.050864 | 1671.8128 | 0.16271 | 0.63411 | 0.45819 | 0.44256 | 0.099248 | 39.3291 | 0.93704 | 4.1782 | 34.2138 | 45227297.9805 | 18227.2226 | -1268745287.0471 | 3.6418 | 3.686
160.2602 | 3.2108 | 0.78433 | 0.39363 | 0.14051 | 2.6192 | 0.014935 | 1291.1453 | 0.51496 | 0.39042 | 0.39363 | 0.14051 | 0.46585 | 34.5418 | 4.8703 | 1.469 | 28.2025 | 30499150.7354 | 19031.0186 | -1147047813.0554 | 3.35 | 2.6492
213.4034 | 2.8977 | 0.71549 | 0.1034 | 0.48211 | 2.6423 | 0.086828 | 631.566 | 0.78243 | 0.89323 | 0.1034 | 0.48211 | 0.41449 | 63.9011 | 16.6423 | 19.3571 | 27.9017 | 33433712.076 | 15666.9089 | -1327879870.1498 | 3.7836 | 4.9899
168.0941 | 2.4045 | 0.92893 | 0.45116 | 0.22753 | 2.7636 | 0.066455 | 217.7466 | 0.38978 | 0.48373 | 0.45116 | 0.22753 | 0.32131 | 23.1152 | 3.0925 | 2.1899 | 17.8328 | 25751582.013 | 15319.7446 | -988446771.7036 | 2.9698 | 0.63269
134.096 | 2.4978 | 0.57347 | 0.17926 | 0.4604 | 3.2816 | 0.0066665 | 1357.5534 | 0.64329 | 0.82169 | 0.17926 | 0.4604 | 0.36034 | 53.6136 | 10.3645 | 13.2423 | 30.0068 | 41713026.7405 | 31106.8405 | -1990776876.59 | 5.3729 | 4.5576
111.7011 | 2.3053 | 0.79554 | 0.48819 | 0.48984 | 4.4872 | 0.0040535 | 768.2087 | 0.038826 | 0.64289 | 0.48819 | 0.48984 | 0.021977 | 27.3552 | 0.31745 | 7.0741 | 19.9636 | 30069170.5333 | 26919.3136 | -1600120669.3915 | 4.4363 | 1.3083
268.7182 | 2.5843 | 0.74581 | 0.19861 | 0.25147 | 3.8118 | 0.069549 | 1698.9627 | 0.71297 | 0.69435 | 0.19861 | 0.25147 | 0.54992 | 48.0383 | 16.5831 | 7.5831 | 23.8722 | 32074272.3065 | 11936.0231 | -915254029.0543 | 2.7943 | 3.5603
205.9924 | 2.5743 | 0.59539 | 0.45318 | 0.32848 | 3.1253 | 0.082099 | 614.1847 | 0.3018 | 0.56531 | 0.45318 | 0.32848 | 0.21835 | 35.7129 | 2.366 | 3.5593 | 29.7876 | 40177943.8037 | 19504.5721 | -1440252581.9671 | 4.053 | 2.9494
182.7233 | 3.0411 | 0.73522 | 0.38532 | 0.40619 | 2.5787 | 0.033822 | 1104.9154 | 0.32679 | 0.65415 | 0.38532 | 0.40619 | 0.20849 | 34.9604 | 2.1924 | 4.2712 | 28.4968 | 32536297.5825 | 17806.3189 | -1140459762.7403 | 3.3342 | 2.7104
136.6941 | 3.0728 | 0.56779 | 0.16329 | 0.47067 | 4.0685 | 0.075972 | 1798.4062 | 0.66788 | 0.83797 | 0.16329 | 0.47067 | 0.36604 | 70.0388 | 14.3295 | 18.4252 | 37.2841 | 42130264.4466 | 30820.8316 | -2359719614.9895 | 6.2574 | 6.9196
102.3493 | 3.0198 | 0.50258 | 0.20463 | 0.31358 | 2.5696 | 0.061114 | 1270.3779 | 0.67868 | 0.73329 | 0.20463 | 0.31358 | 0.48179 | 57.0885 | 9.5058 | 6.1869 | 41.3958 | 47597491.1308 | 46504.9701 | -3305511878.9188 | 8.5249 | 5.8607
238.9579 | 2.0717 | 0.71653 | 0.38196 | 0.23821 | 3.5794 | 0.071974 | 625.2524 | 0.47149 | 0.52807 | 0.38196 | 0.23821 | 0.37983 | 29.0193 | 5.5926 | 3.5074 | 19.9193 | 33384800.8861 | 13970.9944 | -951269282.9305 | 2.8807 | 1.4131
134.4168 | 2.2221 | 0.56635 | 0.39646 | 0.44099 | 4.7421 | 0.066495 | 1194.4688 | 0.26892 | 0.66619 | 0.39646 | 0.44099 | 0.16256 | 38.3729 | 3.055 | 8.2875 | 27.0303 | 42237597.8857 | 31422.8458 | -2160198310.331 | 5.779 | 3.0259
242.5669 | 3.2597 | 0.86312 | 0.34475 | 0.14465 | 2.5656 | 0.0074977 | 120.4745 | 0.57057 | 0.42949 | 0.34475 | 0.14465 | 0.51059 | 33.6798 | 5.9701 | 1.6913 | 26.0184 | 27714990.7968 | 11425.7091 | -612358873.833 | 2.0681 | 2.3403
156.7087 | 2.7555 | 0.64211 | 0.20112 | 0.18869 | 4.8782 | 0.072711 | 1102.6933 | 0.73131 | 0.62733 | 0.20112 | 0.18869 | 0.61019 | 60.0089 | 23.2537 | 7.1908 | 29.5643 | 37254378.9679 | 23773.0058 | -1765424675.6746 | 4.8326 | 5.3809
208.5283 | 2.3596 | 0.82673 | 0.36404 | 0.23069 | 2.5669 | 0.04293 | 1434.0267 | 0.49968 | 0.53205 | 0.36404 | 0.23069 | 0.40527 | 26.7085 | 4.4898 | 2.5557 | 19.663 | 28934915.4143 | 13875.7713 | -871373148.4175 | 2.6891 | 1.1012
158.0683 | 3.1124 | 0.82152 | 0.10074 | 0.18527 | 3.6853 | 0.057616 | 362.6954 | 0.86409 | 0.76742 | 0.10074 | 0.18527 | 0.71399 | 77.786 | 41.037 | 10.6485 | 26.1006 | 29118390.2477 | 18421.4009 | -1397644412.4511 | 3.9508 | 6.4728
182.92 | 2.1383 | 0.73927 | 0.25761 | 0.25537 | 2.7575 | 0.062681 | 145.5426 | 0.62909 | 0.64011 | 0.25761 | 0.25537 | 0.48702 | 32.4134 | 8.1911 | 4.295 | 19.9272 | 32357975.4994 | 17689.6869 | -1191175103.5138 | 3.4558 | 1.6176
129.0038 | 3.4481 | 0.63489 | 0.31418 | 0.28022 | 3.5322 | 0.039644 | 1029.0938 | 0.53664 | 0.61542 | 0.31418 | 0.28022 | 0.4056 | 49.5304 | 7.1646 | 4.9499 | 37.4158 | 37677822.7941 | 29206.7568 | -1982239896.7985 | 5.3524 | 4.9586
257.9403 | 3.1763 | 0.7979 | 0.13328 | 0.12418 | 3.7798 | 0.025087 | 796.4175 | 0.83328 | 0.62571 | 0.13328 | 0.12418 | 0.74254 | 66.045 | 33.0862 | 5.5333 | 27.4254 | 29980225.2606 | 11622.9308 | -797936353.6998 | 2.513 | 5.5521
159.6507 | 2.7727 | 0.93325 | 0.23238 | 0.40269 | 3.4177 | 0.053584 | 1253.6602 | 0.58481 | 0.76384 | 0.23238 | 0.40269 | 0.36494 | 38.207 | 8.4332 | 9.3055 | 20.4683 | 25632239.5926 | 16055.1992 | -1089641901.9895 | 3.2124 | 2.2756
294.0862 | 3.3685 | 0.68776 | 0.38349 | 0.24314 | 2.9479 | 0.04218 | 193.1662 | 0.46622 | 0.53217 | 0.38349 | 0.24314 | 0.37337 | 41.189 | 4.5095 | 2.9366 | 33.7429 | 34781463.7173 | 11826.9606 | -803101069.8645 | 2.5254 | 3.8074
118.4665 | 2.2741 | 0.86528 | 0.24034 | 0.16619 | 2.8822 | 0.038385 | 684.4468 | 0.68898 | 0.5537 | 0.24034 | 0.16619 | 0.59347 | 32.4202 | 11.1824 | 3.1314 | 18.1065 | 27645899.8829 | 23336.4675 | -1497632306.1739 | 4.1906 | 1.4496
291.6611 | 2.5532 | 0.53413 | 0.23844 | 0.27158 | 2.9099 | 0.066519 | 355.5436 | 0.64832 | 0.67144 | 0.23844 | 0.27158 | 0.48998 | 47.5342 | 9.3951 | 5.2074 | 32.9318 | 44785512.2371 | 15355.3273 | -1176911685.5339 | 3.4216 | 4.255
200.3434 | 3.4244 | 0.98534 | 0.28404 | 0.43608 | 2.9792 | 0.0073222 | 1348.4402 | 0.46906 | 0.75159 | 0.28404 | 0.43608 | 0.27988 | 35.7415 | 4.6124 | 7.1864 | 23.9427 | 24277307.7049 | 12117.8481 | -683259533.8184 | 2.2381 | 2.3448
233.8577 | 2.6804 | 0.64384 | 0.14711 | 0.20303 | 3.101 | 0.073501 | 271.9449 | 0.79852 | 0.71234 | 0.14711 | 0.20303 | 0.64987 | 56.93 | 21.5242 | 6.7245 | 28.6813 | 37154116.8221 | 15887.4922 | -1249656542.3417 | 3.596 | 4.6682
267.0351 | 3.4075 | 0.8667 | 0.4151 | 0.45545 | 4.1819 | 0.090871 | 1502.8554 | 0.21861 | 0.66314 | 0.4151 | 0.45545 | 0.12945 | 36.3446 | 2.0491 | 7.2091 | 27.0864 | 27600648.8817 | 10335.9643 | -852831648.5585 | 2.6447 | 2.8069
287.2207 | 3.1286 | 0.953 | 0.49446 | 0.11915 | 4.7584 | 0.050601 | 397.6815 | 0.41203 | 0.31473 | 0.49446 | 0.11915 | 0.38639 | 30.2614 | 5.8425 | 1.8015 | 22.6174 | 25101185.0124 | 8739.3363 | -550508872.5464 | 1.9198 | 1.8393
195.119 | 2.6654 | 0.81949 | 0.3237 | 0.10921 | 4.525 | 0.025568 | 628.2333 | 0.61114 | 0.37708 | 0.3237 | 0.10921 | 0.56708 | 37.2609 | 12.4551 | 2.3987 | 22.4072 | 29190394.7187 | 14960.3033 | -911913265.1852 | 2.7863 | 2.4873
284.4083 | 3.4361 | 0.77382 | 0.14391 | 0.29566 | 2.5235 | 0.062007 | 1570.6268 | 0.77747 | 0.78661 | 0.14391 | 0.29566 | 0.56043 | 54.179 | 15.4412 | 8.146 | 30.5918 | 30913395.8956 | 10869.372 | -899412126.4606 | 2.7563 | 4.4494
113.9575 | 2.6402 | 0.59058 | 0.19788 | 0.37437 | 2.893 | 0.064796 | 1867.3144 | 0.65978 | 0.77244 | 0.19788 | 0.37437 | 0.42775 | 49.2233 | 9.8256 | 8.5994 | 30.7983 | 40504732.0718 | 35543.7049 | -2527650061.2216 | 6.66 | 4.1738
218.1466 | 2.9572 | 0.72843 | 0.33967 | 0.42321 | 2.9102 | 0.014553 | 144.6889 | 0.3851 | 0.69093 | 0.33967 | 0.42321 | 0.23712 | 36.8581 | 3.1921 | 5.6971 | 27.9689 | 32839627.6544 | 15053.9256 | -883230249.4749 | 2.7175 | 2.8444
181.8507 | 2.4777 | 0.76896 | 0.34331 | 0.12456 | 4.0351 | 0.098686 | 854.3502 | 0.58169 | 0.3943 | 0.34331 | 0.12456 | 0.53213 | 34.3262 | 9.8271 | 2.3002 | 22.1988 | 31108566.8953 | 17106.6569 | -1270419673.2899 | 3.6458 | 2.1527
113.8846 | 3.2976 | 0.79916 | 0.289 | 0.33319 | 4.6805 | 0.084467 | 1155.77 | 0.53977 | 0.67412 | 0.289 | 0.33319 | 0.37781 | 46.5205 | 9.614 | 8.4786 | 28.4279 | 29933166.8816 | 26283.7614 | -1930006741.3381 | 5.2272 | 3.9408
160.7545 | 2.0039 | 0.74347 | 0.37491 | 0.37617 | 2.69 | 0.057546 | 1613.4342 | 0.3733 | 0.64289 | 0.37491 | 0.37617 | 0.24893 | 25.6162 | 2.8063 | 4.2407 | 18.5693 | 32175416.0593 | 20015.2562 | -1309993878.81 | 3.7407 | 0.90907
270.8571 | 2.6084 | 0.76505 | 0.22837 | 0.17735 | 3.5697 | 0.040452 | 442.4683 | 0.70011 | 0.58218 | 0.22837 | 0.17735 | 0.59428 | 42.4401 | 14.5953 | 4.3557 | 23.4891 | 31267626.113 | 11543.9547 | -764644706.5996 | 2.4332 | 2.9732
247.2427 | 2.5002 | 0.6425 | 0.14731 | 0.16697 | 2.9924 | 0.068042 | 421.4675 | 0.8068 | 0.67036 | 0.14731 | 0.16697 | 0.68572 | 54.0242 | 21.8861 | 5.3291 | 26.809 | 37231906.1003 | 15058.8518 | -1154905915.9181 | 3.3689 | 4.1965
180.9524 | 2.7561 | 0.5544 | 0.28075 | 0.21188 | 4.149 | 0.063141 | 488.0663 | 0.6185 | 0.5752 | 0.28075 | 0.21188 | 0.50737 | 50.9502 | 11.781 | 4.9197 | 34.2495 | 43147951.3531 | 23844.9115 | -1724086852.3445 | 4.7335 | 4.85
273.8666 | 3.2117 | 0.68991 | 0.1251 | 0.39673 | 4.0886 | 0.099025 | 203.1231 | 0.77422 | 0.85053 | 0.1251 | 0.39673 | 0.47817 | 77.0003 | 24.5555 | 20.3729 | 32.072 | 34673295.6837 | 12660.6522 | -1224087359.6298 | 3.5347 | 7.0933
275.2845 | 2.4567 | 0.80336 | 0.44125 | 0.17342 | 4.0289 | 0.085801 | 583.2881 | 0.43928 | 0.41355 | 0.44125 | 0.17342 | 0.38532 | 29.0842 | 5.528 | 2.4879 | 21.0683 | 29776709.7068 | 10816.7024 | -785371444.8677 | 2.4829 | 1.555
200.8569 | 2.4427 | 0.93111 | 0.2819 | 0.4569 | 3.2215 | 0.058557 | 1331.9613 | 0.45386 | 0.75113 | 0.2819 | 0.4569 | 0.2612 | 30.9671 | 4.6899 | 8.2036 | 18.0736 | 25691245.9262 | 12790.8198 | -849971000.0514 | 2.6378 | 1.3713
183.3853 | 2.8275 | 0.90057 | 0.28694 | 0.32871 | 4.7607 | 0.089516 | 1404.723 | 0.5458 | 0.67355 | 0.28694 | 0.32871 | 0.38435 | 40.2189 | 10.0195 | 8.5687 | 21.6307 | 26562602.8418 | 14484.5904 | -1090081522.4951 | 3.2135 | 2.7226
131.3878 | 2.6167 | 0.57224 | 0.47898 | 0.13543 | 3.5909 | 0.0082591 | 879.5464 | 0.41935 | 0.33656 | 0.47898 | 0.13543 | 0.38559 | 37.6402 | 4.5421 | 1.5952 | 31.5029 | 41802825.4538 | 31816.3573 | -1953350067.712 | 5.2831 | 3.3145
166.6069 | 3.0848 | 0.84041 | 0.20435 | 0.13514 | 2.7723 | 0.075302 | 639.2539 | 0.74357 | 0.54265 | 0.20435 | 0.13514 | 0.66051 | 42.2475 | 14.0791 | 2.8804 | 25.288 | 28464065.7899 | 17084.5647 | -1263077498.6678 | 3.6282 | 2.9931
271.1707 | 3.4284 | 0.74535 | 0.10191 | 0.34463 | 2.6632 | 0.0072529 | 1301.7941 | 0.82971 | 0.85851 | 0.10191 | 0.34463 | 0.55346 | 68.5648 | 22.725 | 14.1503 | 31.6895 | 32094231.4188 | 11835.4328 | -783492950.4409 | 2.4784 | 5.7809
211.3261 | 2.2993 | 0.7926 | 0.36277 | 0.39789 | 4.949 | 0.080946 | 70.5192 | 0.37182 | 0.66306 | 0.36277 | 0.39789 | 0.23934 | 33.6451 | 5.1304 | 8.5287 | 19.986 | 30181045.1166 | 14281.7426 | -1000534395.2631 | 2.9988 | 1.9445
147.5073 | 3.1129 | 0.58769 | 0.26259 | 0.30224 | 3.7613 | 0.095071 | 54.8479 | 0.59786 | 0.67375 | 0.26259 | 0.30224 | 0.43517 | 53.0879 | 9.7938 | 6.8019 | 36.4921 | 40703984.1088 | 27594.5525 | -2145927652.635 | 5.7448 | 5.2188
132.1059 | 2.0577 | 0.96677 | 0.1571 | 0.38509 | 3.9156 | 0.0065466 | 614.9751 | 0.72323 | 0.82577 | 0.1571 | 0.38509 | 0.45781 | 47.6724 | 17.9287 | 15.0805 | 14.6632 | 24743578.2511 | 18730.1079 | -1170726284.1699 | 3.4068 | 2.6754
248.222 | 3.0867 | 0.85846 | 0.33363 | 0.30484 | 3.7222 | 0.072856 | 750.3333 | 0.49294 | 0.62113 | 0.33363 | 0.30484 | 0.36153 | 36.453 | 6.3373 | 5.3437 | 24.772 | 27865496.5074 | 11226.0399 | -833411312.4323 | 2.5981 | 2.5684
226.3978 | 2.1017 | 0.82524 | 0.24136 | 0.49615 | 2.6472 | 0.093728 | 1946.3299 | 0.49383 | 0.7867 | 0.24136 | 0.49615 | 0.26248 | 30.619 | 4.5233 | 8.5499 | 17.5458 | 28987268.9595 | 12803.6894 | -945391813.992 | 2.8666 | 1.2002
209.8175 | 2.1696 | 0.97921 | 0.2033 | 0.31103 | 3.7079 | 0.041535 | 1627.1306 | 0.68172 | 0.74976 | 0.2033 | 0.31103 | 0.48567 | 38.0946 | 13.9172 | 8.9128 | 15.2646 | 24429244.7795 | 11643.0929 | -752736916.5261 | 2.4047 | 1.8081
175.6119 | 2.4389 | 0.5073 | 0.20636 | 0.2197 | 2.9947 | 0.035747 | 389.3263 | 0.71388 | 0.65637 | 0.20636 | 0.2197 | 0.57394 | 51.2169 | 13.0864 | 5.0093 | 33.1212 | 47154624.4166 | 26851.6039 | -1806692088.2033 | 4.9315 | 4.6024
277.243 | 2.763 | 0.9961 | 0.1877 | 0.32656 | 2.634 | 0.074099 | 270.9645 | 0.6988 | 0.77609 | 0.1877 | 0.32656 | 0.48574 | 37.0195 | 10.7098 | 7.2 | 19.1096 | 24015014.6293 | 8662.0815 | -652733489.1914 | 2.1649 | 1.8805
189.2974 | 2.2029 | 0.90243 | 0.13651 | 0.46447 | 2.5069 | 0.041109 | 1417.151 | 0.72393 | 0.85997 | 0.13651 | 0.46447 | 0.39902 | 41.7335 | 11.5138 | 13.4022 | 16.8175 | 26507593.6538 | 14003.149 | -948867531.5569 | 2.8749 | 1.9682
211.9585 | 2.7318 | 0.85406 | 0.34568 | 0.22018 | 4.3607 | 0.022912 | 870.097 | 0.52978 | 0.53332 | 0.34568 | 0.22018 | 0.43414 | 35.005 | 8.6048 | 4.3639 | 22.0363 | 28009041.9135 | 13214.3976 | -786980462.7751 | 2.4868 | 2.2252
289.9068 | 2.4476 | 0.73212 | 0.15638 | 0.19488 | 3.5054 | 0.092572 | 1099.9715 | 0.7882 | 0.69096 | 0.15638 | 0.19488 | 0.64874 | 52.7427 | 22.8477 | 6.8632 | 23.0318 | 32673983.6696 | 11270.5136 | -953652250.3964 | 2.8864 | 3.8469
195.4112 | 2.5384 | 0.93544 | 0.22194 | 0.2293 | 3.3038 | 0.045416 | 623.4953 | 0.68921 | 0.65905 | 0.22194 | 0.2293 | 0.54876 | 36.8932 | 12.8352 | 5.3632 | 18.6947 | 25572426.9599 | 13086.4685 | -855823644.9801 | 2.6518 | 1.9661
178.817 | 3.054 | 0.65027 | 0.33632 | 0.3712 | 3.5746 | 0.068405 | 903.0453 | 0.43825 | 0.66446 | 0.33632 | 0.3712 | 0.29247 | 43.4388 | 4.8842 | 6.1988 | 32.3558 | 36786785.8229 | 20572.3115 | -1505212004.9095 | 4.2087 | 3.9216
206.1689 | 2.0845 | 0.66505 | 0.4591 | 0.45012 | 3.9425 | 0.013211 | 901.9079 | 0.15067 | 0.63757 | 0.4591 | 0.45012 | 0.09078 | 28.8919 | 1.2249 | 6.0733 | 21.5937 | 35969066.0899 | 17446.4033 | -1012028363.5112 | 3.0263 | 1.5821
179.4533 | 3.2365 | 0.82393 | 0.21211 | 0.13649 | 4.5965 | 0.05836 | 1009.6669 | 0.7337 | 0.53587 | 0.21211 | 0.13649 | 0.65141 | 53.8893 | 22.18 | 4.6472 | 27.0621 | 29033081.168 | 16178.6248 | -1174419244.7001 | 3.4157 | 4.5237
212.9742 | 2.6306 | 0.57945 | 0.4086 | 0.45267 | 4.2222 | 0.027665 | 1009.9796 | 0.23348 | 0.6653 | 0.4086 | 0.45267 | 0.13873 | 40.8781 | 2.2525 | 7.3494 | 31.2763 | 41282594.1299 | 19383.8518 | -1230169141.4981 | 3.5493 | 3.6264
287.3278 | 2.0303 | 0.87935 | 0.11291 | 0.41267 | 4.868 | 0.053472 | 1246.4216 | 0.79033 | 0.86768 | 0.11291 | 0.41267 | 0.47442 | 75.9973 | 32.1365 | 27.9538 | 15.9069 | 27203458.8611 | 9467.7418 | -734206431.7992 | 2.3603 | 5.7285
266.1382 | 2.28 | 0.60659 | 0.14654 | 0.46031 | 3.0744 | 0.088193 | 1516.6355 | 0.70647 | 0.84931 | 0.14654 | 0.46031 | 0.39314 | 54.0283 | 12.9594 | 15.1733 | 25.8956 | 39435780.8131 | 14817.7835 | -1219835989.4662 | 3.5245 | 4.1286
140.605 | 3.0099 | 0.61494 | 0.2603 | 0.20577 | 2.8496 | 0.02804 | 556.9868 | 0.64791 | 0.5865 | 0.2603 | 0.20577 | 0.53393 | 46.4442 | 9.1841 | 3.5394 | 33.7207 | 38900514.6582 | 27666.5216 | -1808743830.2422 | 4.9364 | 4.2353
146.7328 | 2.1541 | 0.53183 | 0.39719 | 0.13556 | 3.3853 | 0.036652 | 1498.0699 | 0.51347 | 0.37979 | 0.39719 | 0.13556 | 0.46725 | 35.9776 | 6.2573 | 1.8154 | 27.9049 | 44979705.7511 | 30654.155 | -2004457394.0428 | 5.4057 | 2.8026
140.7641 | 2.3719 | 0.67747 | 0.29357 | 0.23103 | 2.8179 | 0.099889 | 273.687 | 0.5923 | 0.5854 | 0.29357 | 0.23103 | 0.47541 | 34.7742 | 7.17 | 3.4842 | 24.12 | 35309813.6704 | 25084.3947 | -1825218241.0377 | 4.9759 | 2.2603
262.9456 | 2.5161 | 0.77485 | 0.49461 | 0.32141 | 2.5571 | 0.087627 | 492.0802 | 0.25022 | 0.5383 | 0.49461 | 0.32141 | 0.18399 | 26.4768 | 1.4946 | 2.6108 | 22.3714 | 30872215.2185 | 11740.9125 | -855772478.8686 | 2.6517 | 1.3737
224.3565 | 2.3848 | 0.79356 | 0.40296 | 0.45996 | 4.5344 | 0.036884 | 944.6868 | 0.23381 | 0.67192 | 0.40296 | 0.45996 | 0.13707 | 31.2595 | 2.4235 | 8.1322 | 20.7038 | 30144433.0952 | 13435.9524 | -825065732.8921 | 2.5781 | 1.7541
100.0739 | 2.5423 | 0.77982 | 0.29315 | 0.32156 | 3.474 | 0.071257 | 1183.1769 | 0.5411 | 0.66308 | 0.29315 | 0.32156 | 0.3853 | 35.6216 | 7.1742 | 5.9872 | 22.4602 | 30675388.5746 | 30652.7298 | -2102342400.8524 | 5.6403 | 2.246
198.5268 | 3.3877 | 0.70584 | 0.19041 | 0.25177 | 4.8632 | 0.020918 | 509.3529 | 0.72437 | 0.70347 | 0.19041 | 0.25177 | 0.55781 | 65.5529 | 22.3843 | 10.1031 | 33.0656 | 33890394.5088 | 17070.9417 | -1125208488.9834 | 3.2977 | 6.2349
184.0187 | 3.4068 | 0.9754 | 0.47657 | 0.39147 | 4.1102 | 0.095032 | 1210.9599 | 0.19889 | 0.61575 | 0.47657 | 0.39147 | 0.13196 | 31.1556 | 1.7882 | 5.3048 | 24.0626 | 24524593.5115 | 13327.2315 | -1015702513.8341 | 3.0351 | 2.0327
280.1711 | 2.7238 | 0.9919 | 0.37408 | 0.35645 | 3.3622 | 0.043127 | 692.5459 | 0.39239 | 0.65402 | 0.37408 | 0.35645 | 0.26947 | 27.7578 | 3.8054 | 5.0337 | 18.9187 | 24116673.5446 | 8607.8379 | -515614608.0699 | 1.8362 | 1.1861
249.3062 | 2.505 | 0.89654 | 0.47285 | 0.2114 | 3.5193 | 0.086948 | 227.7109 | 0.37463 | 0.4451 | 0.47285 | 0.2114 | 0.31575 | 25.4137 | 3.6925 | 2.4721 | 19.2491 | 26681710.4247 | 10702.3838 | -751755946.0317 | 2.4023 | 1.0185
296.1497 | 3.4396 | 0.79658 | 0.45799 | 0.36681 | 4.942 | 0.063766 | 1493.715 | 0.25551 | 0.58966 | 0.45799 | 0.36681 | 0.1752 | 38.9374 | 2.9705 | 6.2188 | 29.7481 | 30029993.5388 | 10140.141 | -759064990.257 | 2.4198 | 3.3327
251.7596 | 3.3976 | 0.73183 | 0.48555 | 0.30097 | 3.5999 | 0.040332 | 1288.8503 | 0.28287 | 0.52654 | 0.48555 | 0.30097 | 0.21348 | 37.9773 | 2.4869 | 3.5059 | 31.9845 | 32686948.0265 | 12983.3993 | -856314042.846 | 2.653 | 3.3919
161.4067 | 2.4547 | 0.96223 | 0.34672 | 0.44868 | 4.6739 | 0.081597 | 969.6446 | 0.34604 | 0.7135 | 0.34672 | 0.44868 | 0.2046 | 31.4121 | 4.3335 | 9.5032 | 17.5754 | 24860298.5724 | 15402.2681 | -1059851398.6082 | 3.141 | 1.4941
130.8917 | 2.9403 | 0.52068 | 0.25185 | 0.31818 | 2.8019 | 0.02786 | 540.0514 | 0.605 | 0.69389 | 0.25185 | 0.31818 | 0.42998 | 51.983 | 7.5162 | 5.5618 | 38.905 | 45942694.0701 | 35099.769 | -2319815947.4854 | 6.1617 | 5.228
243.0572 | 3.4365 | 0.61129 | 0.10755 | 0.25487 | 4.1601 | 0.013839 | 1888.1165 | 0.84174 | 0.8096 | 0.10755 | 0.25487 | 0.63759 | 92.9711 | 38.7508 | 15.4902 | 38.7301 | 39132698.4347 | 16100.2006 | -1130106445.8227 | 3.3094 | 9.2397
183.151 | 3.1506 | 0.55513 | 0.32762 | 0.47544 | 4.2097 | 0.058393 | 1634.3651 | 0.35034 | 0.72251 | 0.32762 | 0.47544 | 0.19694 | 52.674 | 3.976 | 9.5987 | 39.0994 | 43091231.5957 | 23527.7127 | -1724507350.872 | 4.7345 | 5.4676
140.1866 | 2.0057 | 0.83069 | 0.34997 | 0.15152 | 2.9279 | 0.085861 | 1500.5579 | 0.56099 | 0.43719 | 0.34997 | 0.15152 | 0.49851 | 25.1786 | 6.5528 | 1.9917 | 16.6341 | 28796995.8813 | 20541.8989 | -1396348080.4397 | 3.9477 | 0.69439
196.1466 | 2.4723 | 0.82935 | 0.3918 | 0.31958 | 2.9938 | 0.044287 | 1115.0439 | 0.3979 | 0.59407 | 0.3918 | 0.31958 | 0.28862 | 27.8394 | 3.4651 | 3.8369 | 20.5374 | 28843325.9213 | 14704.9836 | -929219253.2418 | 2.8278 | 1.3259
204.3292 | 2.8915 | 0.60271 | 0.25949 | 0.11459 | 3.5333 | 0.090034 | 829.1839 | 0.68394 | 0.44205 | 0.25949 | 0.11459 | 0.62592 | 48.8937 | 13.3909 | 2.4514 | 33.0514 | 39689878.4797 | 19424.4738 | -1549181641.0937 | 4.3141 | 4.4779
258.2211 | 3.3353 | 0.86726 | 0.11316 | 0.17428 | 3.7861 | 0.033598 | 159.7091 | 0.84961 | 0.73428 | 0.11316 | 0.17428 | 0.71256 | 73.1169 | 37.46 | 9.1619 | 26.495 | 27582679.5886 | 10681.805 | -786806774.4313 | 2.4864 | 6.1172
195.7226 | 2.7747 | 0.56186 | 0.11819 | 0.1228 | 4.8763 | 0.041904 | 1214.5573 | 0.8521 | 0.65086 | 0.11819 | 0.1228 | 0.75901 | 91.1854 | 49.2028 | 7.9605 | 34.0222 | 42575208.5614 | 21752.8374 | -1606827943.329 | 4.4523 | 8.8362
291.5514 | 2.5107 | 0.57508 | 0.39859 | 0.19512 | 4.1169 | 0.009465 | 1931.9583 | 0.47766 | 0.46761 | 0.39859 | 0.19512 | 0.40629 | 39.8382 | 6.5936 | 3.1666 | 30.078 | 41596232.471 | 14267.2045 | -824350874.2545 | 2.5764 | 3.411
263.2997 | 2.7826 | 0.65679 | 0.13836 | 0.41349 | 3.8821 | 0.020649 | 1496.8713 | 0.74397 | 0.84282 | 0.13836 | 0.41349 | 0.44815 | 67.1741 | 19.757 | 18.2287 | 29.1885 | 36421734.529 | 13832.8054 | -943121976.71 | 2.8611 | 5.8504
132.0705 | 2.6577 | 0.67411 | 0.1689 | 0.27413 | 3.4616 | 0.048745 | 1310.9238 | 0.74737 | 0.74438 | 0.1689 | 0.27413 | 0.55696 | 53.9242 | 17.935 | 8.8274 | 27.1618 | 35485716.2044 | 26868.7754 | -1870170147.401 | 5.0837 | 4.3452
275.2085 | 2.4395 | 0.86594 | 0.28701 | 0.49187 | 4.6006 | 0.043608 | 956.0229 | 0.4087 | 0.7546 | 0.28701 | 0.49187 | 0.22112 | 37.3662 | 5.5692 | 12.3882 | 19.4088 | 27624785.6854 | 10037.7662 | -641587950.8241 | 2.1382 | 2.2318
213.8706 | 3.2795 | 0.66644 | 0.44466 | 0.11736 | 2.7223 | 0.065408 | 1451.5342 | 0.46911 | 0.32137 | 0.44466 | 0.11736 | 0.43798 | 39.2443 | 4.213 | 1.1289 | 33.9023 | 35894227.1783 | 16783.1514 | -1237736263.8876 | 3.5675 | 3.6441
261.781 | 3.4608 | 0.90904 | 0.1203 | 0.2139 | 3.7972 | 0.050743 | 980.8315 | 0.83234 | 0.76374 | 0.1203 | 0.2139 | 0.6658 | 69.8559 | 33.0194 | 10.6082 | 26.2282 | 26315066.3651 | 10052.3225 | -803799994.0131 | 2.5271 | 5.7946
201.3614 | 2.3582 | 0.61311 | 0.12129 | 0.33572 | 3.1143 | 0.018924 | 1565.3611 | 0.80065 | 0.83239 | 0.12129 | 0.33572 | 0.54299 | 61.9479 | 21.906 | 13.5438 | 26.4982 | 39016118.0171 | 19376.1692 | -1304821987.306 | 3.7283 | 4.886
218.8632 | 2.1139 | 0.71879 | 0.18566 | 0.29842 | 4.8566 | 0.018746 | 161.435 | 0.71371 | 0.74253 | 0.18566 | 0.29842 | 0.51592 | 53.7309 | 21.2044 | 12.2653 | 20.2611 | 33280023.9803 | 15205.8559 | -960679954.0642 | 2.9032 | 3.9322
133.2246 | 2.3118 | 0.79894 | 0.23155 | 0.21583 | 3.7074 | 0.055719 | 1955.8091 | 0.68163 | 0.6258 | 0.23155 | 0.21583 | 0.55262 | 39.2663 | 13.9019 | 5.4294 | 19.9349 | 29941373.8887 | 22474.3602 | -1527026502.2911 | 4.261 | 2.3622
190.6204 | 2.1426 | 0.97233 | 0.26713 | 0.43926 | 4.1537 | 0.07449 | 128.1509 | 0.49635 | 0.76177 | 0.26713 | 0.43926 | 0.29361 | 33.0864 | 7.1733 | 10.7315 | 15.1816 | 24602158.3194 | 12906.3605 | -867715916.2687 | 2.6803 | 1.3932
262.9697 | 2.9101 | 0.96598 | 0.22133 | 0.44249 | 4.0308 | 0.03216 | 961.0038 | 0.57662 | 0.79434 | 0.22133 | 0.44249 | 0.33618 | 43.0355 | 9.6194 | 12.6611 | 20.7551 | 24763884.3001 | 9417.0091 | -599268015.5219 | 2.0367 | 2.8342
120.1248 | 3.2559 | 0.54051 | 0.43087 | 0.23913 | 2.8122 | 0.026727 | 1449.2532 | 0.40726 | 0.49894 | 0.43087 | 0.23913 | 0.32999 | 47.3358 | 3.3841 | 2.4523 | 41.4994 | 44257198.0155 | 36842.6788 | -2420221964.4214 | 6.4025 | 5.1143
102.0148 | 2.0015 | 0.82409 | 0.13063 | 0.3441 | 4.3509 | 0.05403 | 1371.0228 | 0.78296 | 0.82537 | 0.13063 | 0.3441 | 0.52528 | 62.229 | 27.4891 | 18.0073 | 16.7325 | 29027683.2129 | 28454.3839 | -1966196294.0596 | 5.3139 | 4.3412
251.2471 | 2.7594 | 0.8441 | 0.26049 | 0.32997 | 3.2093 | 0.024219 | 24.839 | 0.58513 | 0.69445 | 0.26049 | 0.32997 | 0.40953 | 36.8367 | 7.9275 | 6.3874 | 22.5217 | 28339467.9932 | 11279.5195 | -677407824.1372 | 2.2241 | 2.3271
128.6265 | 2.3704 | 0.8524 | 0.15302 | 0.22573 | 2.8293 | 0.061787 | 1192.3984 | 0.78459 | 0.72579 | 0.15302 | 0.22573 | 0.62125 | 43.7649 | 18.0487 | 6.5578 | 19.1585 | 28063379.7335 | 21817.736 | -1517970660.369 | 4.2393 | 2.4941
152.8587 | 3.2904 | 0.89595 | 0.11898 | 0.14766 | 2.9318 | 0.050112 | 1192.8882 | 0.84685 | 0.69007 | 0.11898 | 0.14766 | 0.73336 | 59.4093 | 28.3917 | 5.7164 | 25.3011 | 26699388.0492 | 17466.71 | -1271072010.2838 | 3.6474 | 4.4776
270.4047 | 2.9819 | 0.62263 | 0.3124 | 0.38007 | 4.4898 | 0.055387 | 484.3664 | 0.46897 | 0.68581 | 0.3124 | 0.38007 | 0.30753 | 48.5208 | 6.9444 | 8.5822 | 32.9942 | 38420044.7096 | 14208.3472 | -1039247298.9013 | 3.0916 | 4.5323
250.7812 | 3.2729 | 0.81823 | 0.18638 | 0.19981 | 4.4997 | 0.069071 | 371.7758 | 0.74712 | 0.65795 | 0.18638 | 0.19981 | 0.61381 | 58.4201 | 23.2836 | 7.5795 | 27.5571 | 29235307.7121 | 11657.696 | -931837249.8192 | 2.8341 | 4.9927
111.2128 | 3.0592 | 0.79392 | 0.48063 | 0.32217 | 3.1728 | 0.020261 | 1013.6979 | 0.26905 | 0.546 | 0.48063 | 0.32217 | 0.1972 | 31.9334 | 2.0454 | 3.3414 | 26.5466 | 30130700.5905 | 27092.8303 | -1682048201.9405 | 4.6327 | 2.2984
228.179 | 2.1996 | 0.50031 | 0.43671 | 0.2935 | 2.7719 | 0.019811 | 102.0154 | 0.35659 | 0.54666 | 0.43671 | 0.2935 | 0.26979 | 35.9071 | 2.6906 | 2.9271 | 30.2894 | 47813424.0391 | 20954.3461 | -1278157499.3851 | 3.6644 | 2.9938
123.3514 | 2.7473 | 0.88417 | 0.49509 | 0.13255 | 3.4077 | 0.074361 | 47.9258 | 0.40289 | 0.32449 | 0.49509 | 0.13255 | 0.37236 | 26.8668 | 4.027 | 1.4335 | 21.4064 | 27055170.3325 | 21933.4068 | -1469329616.2721 | 4.1227 | 1.354
153.9953 | 2.9962 | 0.73517 | 0.31266 | 0.22924 | 4.956 | 0.0054914 | 1354.6484 | 0.56793 | 0.56813 | 0.31266 | 0.22924 | 0.4581 | 45.1958 | 11.4092 | 5.7093 | 28.0774 | 32538309.7363 | 21129.4134 | -1278587945.8105 | 3.6654 | 3.8007
238.7752 | 3.0495 | 0.81008 | 0.351 | 0.36482 | 2.8937 | 0.065046 | 403.9923 | 0.42074 | 0.65095 | 0.351 | 0.36482 | 0.28418 | 34.3413 | 3.6812 | 4.7257 | 25.9344 | 29529627.9629 | 12367.1232 | -882329449.1768 | 2.7154 | 2.4211
216.4735 | 2.9618 | 0.70832 | 0.22766 | 0.29956 | 3.4594 | 0.091799 | 456.3415 | 0.65072 | 0.70246 | 0.22766 | 0.29956 | 0.47277 | 47.2469 | 11.2874 | 7.152 | 28.8074 | 33771826.9936 | 15600.9076 | -1264560870.8434 | 3.6318 | 3.9064
172.9469 | 3.1931 | 0.60664 | 0.14869 | 0.38027 | 3.1592 | 0.099587 | 998.3904 | 0.73972 | 0.82107 | 0.14869 | 0.38027 | 0.47104 | 64.6831 | 15.7253 | 12.6951 | 36.2627 | 39432593.6883 | 22800.4013 | -1922016472.1228 | 5.208 | 6.1198
130.6119 | 2.9067 | 0.84184 | 0.24426 | 0.46395 | 4.156 | 0.049682 | 285.1085 | 0.51729 | 0.77314 | 0.24426 | 0.46395 | 0.29178 | 43.9904 | 7.8004 | 12.4029 | 23.7871 | 28415407.3352 | 21755.5958 | -1464345579.8523 | 4.1107 | 3.2224
100.1122 | 3.0644 | 0.98403 | 0.13457 | 0.38674 | 3.1404 | 0.036757 | 1744.3638 | 0.76129 | 0.84976 | 0.13457 | 0.38674 | 0.47869 | 53.1865 | 17.5518 | 14.1803 | 21.4544 | 24309470.7945 | 24282.216 | -1659027657.3756 | 4.5775 | 3.6284
261.2724 | 2.6256 | 0.59176 | 0.41594 | 0.13903 | 4.4748 | 0.082752 | 788.8727 | 0.48976 | 0.3749 | 0.41594 | 0.13903 | 0.44503 | 40.441 | 7.5226 | 2.3502 | 30.5682 | 40424177.3763 | 15472.0449 | -1196554813.8159 | 3.4687 | 3.5326
202.4403 | 2.4731 | 0.99617 | 0.25735 | 0.13835 | 3.4094 | 0.032122 | 983.0239 | 0.67795 | 0.51716 | 0.25735 | 0.13835 | 0.60429 | 32.5616 | 12.5784 | 2.8799 | 17.1033 | 24013325.5427 | 11861.927 | -721812792.4273 | 2.3305 | 1.4406
242.8698 | 2.3091 | 0.86746 | 0.2528 | 0.3259 | 4.2074 | 0.07976 | 1124.5256 | 0.59921 | 0.69817 | 0.2528 | 0.3259 | 0.4213 | 37.8785 | 11.0172 | 8.5224 | 18.3389 | 27576160.9631 | 11354.2965 | -824700699.2648 | 2.5772 | 2.145
259.572 | 2.5528 | 0.84349 | 0.17126 | 0.10977 | 4.3359 | 0.036853 | 1367.6856 | 0.79019 | 0.53489 | 0.17126 | 0.10977 | 0.71898 | 53.8184 | 28.6012 | 4.3666 | 20.8506 | 28359801.6202 | 10925.6025 | -740203298.1285 | 2.3746 | 3.9119
256.2127 | 3.1005 | 0.82808 | 0.44109 | 0.25297 | 3.5487 | 0.042149 | 1445.3397 | 0.38358 | 0.50714 | 0.44109 | 0.25297 | 0.30595 | 32.8598 | 3.8674 | 3.1977 | 25.7947 | 28887692.8209 | 11274.8892 | -722970127.2388 | 2.3333 | 2.3272
235.7359 | 3.351 | 0.89486 | 0.44319 | 0.27148 | 3.0081 | 0.083077 | 1558.3385 | 0.36612 | 0.5236 | 0.44319 | 0.27148 | 0.28534 | 31.7368 | 3.0429 | 2.8951 | 25.7987 | 26731832.2654 | 11339.7367 | -870567145.1377 | 2.6872 | 2.196
273.6492 | 3.3948 | 0.78916 | 0.41461 | 0.25759 | 2.591 | 0.066003 | 1405.6914 | 0.41496 | 0.52712 | 0.41461 | 0.25759 | 0.3278 | 35.3844 | 3.2186 | 2.5292 | 29.6366 | 30312509.0141 | 11077.1409 | -829456239.8904 | 2.5886 | 2.8678
235.705 | 3.3541 | 0.88749 | 0.22451 | 0.36404 | 3.3198 | 0.045531 | 1704.0271 | 0.6218 | 0.7442 | 0.22451 | 0.36404 | 0.41145 | 44.0537 | 9.5592 | 8.4577 | 26.0367 | 26953858.9689 | 11435.4211 | -802072289.3668 | 2.523 | 3.3277
129.8533 | 2.8693 | 0.97079 | 0.3422 | 0.29553 | 4.3641 | 0.063866 | 39.4941 | 0.48697 | 0.62642 | 0.3422 | 0.29553 | 0.36226 | 33.5431 | 7.2588 | 5.9217 | 20.3626 | 24641173.0761 | 18976.1566 | -1266572843.8186 | 3.6366 | 1.9323
158.4156 | 2.4313 | 0.77461 | 0.34399 | 0.10515 | 3.0184 | 0.0068392 | 1984.2052 | 0.58959 | 0.35418 | 0.34399 | 0.10515 | 0.55086 | 30.6683 | 7.5945 | 1.4496 | 21.6242 | 30881759.5903 | 19494.1443 | -1158176246.9105 | 3.3767 | 1.6804
276.9021 | 3.3766 | 0.75064 | 0.45429 | 0.21769 | 3.0832 | 0.0058573 | 1194.0725 | 0.39312 | 0.4623 | 0.45429 | 0.21769 | 0.32802 | 36.8092 | 3.4979 | 2.3214 | 30.9899 | 31867929.9716 | 11508.7335 | -609567029.058 | 2.0614 | 3.1628
283.0163 | 3.1193 | 0.72658 | 0.20916 | 0.35852 | 2.7909 | 0.031558 | 517.458 | 0.64965 | 0.75463 | 0.20916 | 0.35852 | 0.43232 | 46.1573 | 9.0639 | 7.5164 | 29.577 | 32923335.7133 | 11633.0164 | -774391983.644 | 2.4566 | 3.769
131.6893 | 2.6095 | 0.93153 | 0.22211 | 0.14656 | 2.8087 | 0.09174 | 60.8876 | 0.71825 | 0.55144 | 0.22211 | 0.14656 | 0.63132 | 34.7542 | 12.5432 | 2.9119 | 19.2991 | 25679663.5467 | 19500.1865 | -1389620962.5604 | 3.9316 | 1.7546
229.4464 | 3.1561 | 0.79777 | 0.22739 | 0.31706 | 3.6279 | 0.04404 | 1042.4993 | 0.6425 | 0.71442 | 0.22739 | 0.31706 | 0.45555 | 46.6221 | 11.4194 | 7.9477 | 27.255 | 29985134.3896 | 13068.47 | -907701783.0956 | 2.7762 | 3.7249
173.342 | 2.4889 | 0.6428 | 0.1046 | 0.11519 | 2.7506 | 0.09169 | 795.1532 | 0.86999 | 0.66396 | 0.1046 | 0.11519 | 0.78022 | 63.672 | 32.2376 | 4.7593 | 26.6751 | 37214452.9316 | 21468.8015 | -1703474414.7159 | 4.6841 | 4.8959
270.9718 | 3.4906 | 0.77572 | 0.25901 | 0.37905 | 2.7185 | 0.078686 | 1057.3826 | 0.55627 | 0.72419 | 0.25901 | 0.37905 | 0.36194 | 43.2202 | 5.9689 | 6.2508 | 31.0005 | 30837522.0998 | 11380.3457 | -947856990.1027 | 2.8725 | 3.663
115.3658 | 2.6513 | 0.99539 | 0.26193 | 0.32635 | 4.4929 | 0.007423 | 470.878 | 0.58492 | 0.71268 | 0.26193 | 0.32635 | 0.41172 | 38.2419 | 11.0962 | 8.7955 | 18.3501 | 24032194.0931 | 20831.3006 | -1259203605.6669 | 3.6189 | 2.2106
181.43 | 3.0952 | 0.52501 | 0.2498 | 0.2619 | 3.0096 | 0.047215 | 1121.7953 | 0.63685 | 0.65292 | 0.2498 | 0.2619 | 0.4883 | 54.8186 | 9.2438 | 4.9579 | 40.6168 | 45563997.9918 | 25113.8211 | -1788630541.3961 | 4.8882 | 5.6767
255.4984 | 3.4237 | 0.52499 | 0.22855 | 0.38387 | 3.1125 | 0.0023122 | 402.7487 | 0.60339 | 0.75084 | 0.22855 | 0.38387 | 0.38759 | 61.4358 | 8.2935 | 8.2138 | 44.9285 | 45565516.5818 | 17833.9764 | -1061203163.9735 | 3.1442 | 6.6991
106.0504 | 2.3645 | 0.51807 | 0.36598 | 0.13851 | 3.5677 | 0.042368 | 1943.9671 | 0.54845 | 0.40443 | 0.36598 | 0.13851 | 0.4955 | 41.1541 | 7.5894 | 2.1215 | 31.4431 | 46173739.5584 | 43539.425 | -2920197639.229 | 7.6011 | 3.6259
150.4092 | 2.559 | 0.98296 | 0.142 | 0.40313 | 3.1513 | 0.059607 | 227.6051 | 0.74173 | 0.84805 | 0.142 | 0.40313 | 0.45487 | 47.8521 | 15.8604 | 14.0563 | 17.9355 | 24336064.3063 | 16179.9003 | -1135711301.1783 | 3.3229 | 2.8152
273.2033 | 3.0071 | 0.78385 | 0.36536 | 0.14404 | 3.8126 | 0.054259 | 1716.7013 | 0.54641 | 0.4143 | 0.36536 | 0.14404 | 0.4906 | 36.8353 | 8.044 | 2.3617 | 26.4297 | 30517917.514 | 11170.4057 | -777443868.3687 | 2.4639 | 2.7685
186.6856 | 2.8956 | 0.55393 | 0.21969 | 0.25703 | 2.5057 | 0.0051371 | 227.0295 | 0.68121 | 0.67733 | 0.21969 | 0.25703 | 0.52328 | 49.9967 | 9.3774 | 4.6059 | 36.0134 | 43184831.4728 | 23132.3903 | -1415070345.065 | 3.9926 | 4.7025
202.865 | 3.1948 | 0.55028 | 0.34805 | 0.20068 | 4.6574 | 0.037825 | 613.5264 | 0.53771 | 0.50848 | 0.34805 | 0.20068 | 0.45127 | 53.7047 | 9.4878 | 4.2192 | 39.9977 | 43471202.161 | 21428.6365 | -1462756932.2601 | 4.1069 | 5.6796
227.3349 | 2.0345 | 0.97982 | 0.43675 | 0.23855 | 2.9658 | 0.022539 | 1064.8198 | 0.39996 | 0.51699 | 0.43675 | 0.23855 | 0.3247 | 20.315 | 3.4643 | 2.5452 | 14.3054 | 24414109.1812 | 10739.2719 | -579314878.0238 | 1.9889 | 0.046816
245.7364 | 2.4496 | 0.85781 | 0.39298 | 0.38131 | 4.2458 | 0.07854 | 1309.6573 | 0.34005 | 0.63516 | 0.39298 | 0.38131 | 0.22571 | 29.9777 | 3.8316 | 6.4729 | 19.6733 | 27886625.9907 | 11348.1887 | -799249022.1053 | 2.5162 | 1.5214
232.9971 | 2.5943 | 0.82125 | 0.36473 | 0.43935 | 3.1045 | 0.025179 | 1912.5589 | 0.3252 | 0.68367 | 0.36473 | 0.43935 | 0.19593 | 30.2595 | 2.6203 | 5.8756 | 21.7636 | 29128097.2092 | 12501.483 | -745157216.8878 | 2.3865 | 1.6674
288.2522 | 2.7807 | 0.5046 | 0.266 | 0.18559 | 3.3802 | 0.059256 | 1508.4807 | 0.64908 | 0.55592 | 0.266 | 0.18559 | 0.54841 | 52.6208 | 10.9498 | 3.7055 | 37.9656 | 47406569.4287 | 16446.2112 | -1260761379.5222 | 3.6227 | 5.2722
146.6382 | 3.2108 | 0.56726 | 0.38341 | 0.3794 | 4.9031 | 0.094015 | 262.1657 | 0.35692 | 0.6397 | 0.38341 | 0.3794 | 0.2372 | 51.3848 | 4.766 | 7.6232 | 38.9956 | 42170260.1001 | 28758.0279 | -2225814644.2815 | 5.9364 | 5.3774
124.134 | 2.934 | 0.50325 | 0.2746 | 0.14716 | 4.9684 | 0.067309 | 1089.3887 | 0.65387 | 0.49019 | 0.2746 | 0.14716 | 0.57824 | 60.7879 | 16.4384 | 4.1835 | 40.166 | 47533965.3118 | 38292.4497 | -2766453876.5398 | 7.2325 | 6.4106
280.9972 | 2.1692 | 0.53847 | 0.1152 | 0.1589 | 3.664 | 0.0068987 | 181.7386 | 0.84969 | 0.71222 | 0.1152 | 0.1589 | 0.7259 | 71.9685 | 36.275 | 7.9405 | 27.753 | 44424383.8485 | 15809.5485 | -1021417846.4664 | 3.0488 | 6.0921
217.7047 | 3.135 | 0.78213 | 0.48453 | 0.38839 | 2.7426 | 0.033407 | 1644.8965 | 0.19048 | 0.58987 | 0.48453 | 0.38839 | 0.12708 | 32.1984 | 1.1302 | 3.4541 | 27.6141 | 30584941.7492 | 14048.8173 | -876847409.9588 | 2.7022 | 2.4057
152.9399 | 2.1094 | 0.93714 | 0.31882 | 0.19198 | 4.0369 | 0.019949 | 1725.6743 | 0.57915 | 0.53022 | 0.31882 | 0.19198 | 0.4892 | 29.0593 | 9.7326 | 3.8195 | 15.5072 | 25526021.5003 | 16690.2348 | -1003202080.7633 | 3.0052 | 1.0333
199.2487 | 2.1464 | 0.86186 | 0.35185 | 0.46695 | 2.8171 | 0.025967 | 426.8506 | 0.31602 | 0.70424 | 0.35185 | 0.46695 | 0.18121 | 25.311 | 2.2796 | 5.8742 | 17.1572 | 27755407.4136 | 13930.0348 | -813769045.181 | 2.551 | 0.74839
121.3819 | 3.2293 | 0.80824 | 0.36605 | 0.37263 | 3.6717 | 0.051736 | 1520.2705 | 0.39042 | 0.6462 | 0.36605 | 0.37263 | 0.26133 | 37.5177 | 4.1186 | 5.8727 | 27.5263 | 29597019.8764 | 24383.3901 | -1652445902.2872 | 4.5617 | 2.9256
126.7353 | 2.7123 | 0.64949 | 0.11996 | 0.10354 | 4.7031 | 0.042049 | 1505.9221 | 0.85309 | 0.60763 | 0.11996 | 0.10354 | 0.7765 | 82.9801 | 47.8319 | 6.3779 | 28.7703 | 36831191.4215 | 29061.507 | -2059361614.6792 | 5.5373 | 7.522
267.6173 | 2.1085 | 0.90015 | 0.12007 | 0.30383 | 3.3089 | 0.013918 | 583.6553 | 0.81147 | 0.82 | 0.12007 | 0.30383 | 0.5761 | 54.2373 | 24.9447 | 13.1553 | 16.1372 | 26574991.3489 | 9930.2204 | -637637380.6729 | 2.1287 | 3.2467
272.876 | 2.2677 | 0.96641 | 0.13957 | 0.42417 | 3.6336 | 0.054681 | 1027.4123 | 0.73704 | 0.85452 | 0.13957 | 0.42417 | 0.43626 | 51.362 | 17.8455 | 17.3505 | 16.166 | 24752795.5753 | 9071.0796 | -658394072.6303 | 2.1785 | 3.0906
259.225 | 2.6062 | 0.73017 | 0.21519 | 0.3232 | 4.3804 | 0.015376 | 947.3025 | 0.65805 | 0.72934 | 0.21519 | 0.3232 | 0.46161 | 49.6903 | 14.7636 | 10.3367 | 24.59 | 32761450.8932 | 12638.2295 | -777743734.3939 | 2.4646 | 3.8665
134.9296 | 2.7621 | 0.87992 | 0.41066 | 0.49928 | 2.7513 | 0.043555 | 1517.2507 | 0.16442 | 0.68567 | 0.41066 | 0.49928 | 0.090069 | 27.8299 | 0.94816 | 5.2556 | 21.6261 | 27185724.0077 | 20148.081 | -1291290549.7031 | 3.6959 | 1.418
192.8591 | 3.2834 | 0.80551 | 0.20648 | 0.36909 | 2.8719 | 0.0085184 | 1425.697 | 0.6484 | 0.76232 | 0.20648 | 0.36909 | 0.42444 | 45.4236 | 9.2758 | 8.066 | 28.0819 | 29697195.9028 | 15398.3893 | -938037181.1408 | 2.8489 | 3.5696
136.5154 | 2.1629 | 0.71939 | 0.14509 | 0.20404 | 4.9743 | 0.0039938 | 24.5991 | 0.80097 | 0.71617 | 0.14509 | 0.20404 | 0.65087 | 66.7655 | 35.0608 | 10.991 | 20.7137 | 33252249.6777 | 24357.8677 | -1549714392.5367 | 4.3154 | 5.2726
120.8719 | 2.6891 | 0.56251 | 0.43484 | 0.17934 | 4.1343 | 0.061629 | 894.4538 | 0.4432 | 0.42528 | 0.43484 | 0.17934 | 0.38582 | 41.3775 | 5.7635 | 2.679 | 32.9349 | 42525977.622 | 35182.6961 | -2425590314.2825 | 6.4153 | 3.8228
185.322 | 2.8056 | 0.95499 | 0.42336 | 0.49175 | 4.9577 | 0.0072075 | 819.423 | 0.1524 | 0.6893 | 0.42336 | 0.49175 | 0.084886 | 30.8497 | 1.5619 | 9.0478 | 20.24 | 25048821.3588 | 13516.3773 | -741016641.5886 | 2.3766 | 1.6924
245.6454 | 3.4574 | 0.8496 | 0.17041 | 0.18053 | 3.68 | 0.022962 | 22.9677 | 0.7736 | 0.65527 | 0.17041 | 0.18053 | 0.64906 | 56.1846 | 22.0229 | 6.1256 | 28.0361 | 28156047.3777 | 11462.0682 | -746077948.7177 | 2.3887 | 4.6815
199.0407 | 2.1782 | 0.69034 | 0.47822 | 0.16082 | 4.6962 | 0.065879 | 200.9288 | 0.40375 | 0.37631 | 0.47822 | 0.16082 | 0.36097 | 29.7885 | 5.5696 | 2.4813 | 21.7376 | 34651573.8232 | 17409.2908 | -1159154184.8884 | 3.3791 | 1.712
101.2326 | 3.0477 | 0.58636 | 0.13363 | 0.20152 | 4.5808 | 0.071242 | 1881.8882 | 0.81696 | 0.73014 | 0.13363 | 0.20152 | 0.66485 | 82.4702 | 35.8086 | 10.8534 | 35.8081 | 40796078.5827 | 40299.3656 | -2984866748.2976 | 7.7562 | 8.079
221.2226 | 3.2044 | 0.65704 | 0.24079 | 0.13113 | 3.6071 | 0.028257 | 1008.2952 | 0.7006 | 0.49421 | 0.24079 | 0.13113 | 0.62808 | 51.4691 | 14.7832 | 3.0864 | 33.5995 | 36407541.706 | 16457.4275 | -1086702595.7263 | 3.2054 | 4.7739
109.6468 | 3.2516 | 0.95672 | 0.25955 | 0.19544 | 3.7953 | 0.011807 | 1152.6403 | 0.65314 | 0.5903 | 0.25955 | 0.19544 | 0.54501 | 40.427 | 12.5217 | 4.4902 | 23.4152 | 25003620.5809 | 22803.794 | -1412593784.7168 | 3.9867 | 2.8121
178.0341 | 2.4344 | 0.94337 | 0.32289 | 0.39171 | 4.8571 | 0.064119 | 352.6466 | 0.44218 | 0.69594 | 0.32289 | 0.39171 | 0.2854 | 33.7821 | 6.7455 | 9.2579 | 17.7786 | 25357387.6276 | 14242.9955 | -945139624.2279 | 2.866 | 1.7556
294.1931 | 3.3127 | 0.58742 | 0.27548 | 0.21625 | 3.985 | 0.090368 | 1633.9289 | 0.62338 | 0.58479 | 0.27548 | 0.21625 | 0.50827 | 55.3194 | 11.5522 | 4.9149 | 38.8523 | 40722659.713 | 13842.1529 | -1262670852.0114 | 3.6272 | 5.6735
152.5191 | 2.7083 | 0.73119 | 0.33595 | 0.1103 | 3.0518 | 0.088091 | 582.4166 | 0.59657 | 0.37072 | 0.33595 | 0.1103 | 0.55375 | 34.9964 | 7.9037 | 1.5744 | 25.5182 | 32715567.1531 | 21450.144 | -1557515029.2992 | 4.3341 | 2.4502
276.6675 | 3.317 | 0.51413 | 0.3665 | 0.24019 | 3.8945 | 0.0095797 | 1691.3255 | 0.49051 | 0.54041 | 0.3665 | 0.24019 | 0.39331 | 55.0252 | 6.5666 | 4.0102 | 44.4484 | 46527875.279 | 16817.2535 | -1016672586.7833 | 3.0375 | 6.1647
192.7042 | 2.5034 | 0.53266 | 0.22692 | 0.26282 | 2.9929 | 0.076462 | 1362.7576 | 0.66858 | 0.67512 | 0.22692 | 0.26282 | 0.51026 | 48.3988 | 10.5744 | 5.4465 | 32.3779 | 44908861.8193 | 23304.5637 | -1757341451.2329 | 4.8132 | 4.2861
109.1176 | 2.296 | 0.99856 | 0.23684 | 0.34456 | 3.0066 | 0.085143 | 1570.0893 | 0.61307 | 0.74394 | 0.23684 | 0.34456 | 0.4186 | 31.062 | 8.3491 | 6.8722 | 15.8407 | 23955760.7243 | 21954.0743 | -1514123064.7743 | 4.2301 | 1.1232
267.6402 | 3.4852 | 0.64829 | 0.2949 | 0.3515 | 3.804 | 0.077275 | 809.2691 | 0.51824 | 0.68139 | 0.2949 | 0.3515 | 0.35361 | 51.3274 | 7.1668 | 7.124 | 37.0366 | 36898927.4076 | 13786.7639 | -1157420971.1841 | 3.3749 | 5.1129
183.7518 | 2.5429 | 0.64561 | 0.3606 | 0.40662 | 4.5255 | 0.055275 | 615.5565 | 0.36673 | 0.66922 | 0.3606 | 0.40662 | 0.23278 | 39.7439 | 4.59 | 8.0179 | 27.136 | 37052436.0876 | 20164.3901 | -1375065685.8412 | 3.8967 | 3.1563
249.6869 | 2.8176 | 0.57895 | 0.15117 | 0.43954 | 4.4967 | 0.038532 | 1178.7044 | 0.70836 | 0.83915 | 0.15117 | 0.43954 | 0.40929 | 73.2013 | 19.129 | 20.543 | 33.5293 | 41318760.1638 | 16548.226 | -1208981202.2661 | 3.4985 | 6.9596
241.8369 | 2.1252 | 0.97436 | 0.28909 | 0.10301 | 3.033 | 0.098843 | 1467.0404 | 0.65343 | 0.40983 | 0.28909 | 0.10301 | 0.6079 | 26.7457 | 10.0208 | 1.6981 | 15.0268 | 24550756.5905 | 10151.7828 | -727032743.1264 | 2.3431 | 0.67524
217.1081 | 2.9735 | 0.84789 | 0.19093 | 0.43919 | 3.0509 | 0.022406 | 911.3263 | 0.63477 | 0.80496 | 0.19093 | 0.43919 | 0.36988 | 44.474 | 9.2867 | 11.0268 | 24.1605 | 28212681.3764 | 12994.7597 | -825085242.0624 | 2.5781 | 3.1256
242.8973 | 2.9814 | 0.64056 | 0.42632 | 0.36789 | 3.5682 | 0.0014058 | 220.4738 | 0.30219 | 0.60758 | 0.42632 | 0.36789 | 0.20579 | 39.6101 | 2.7063 | 4.8379 | 32.0658 | 37344499.0722 | 15374.6049 | -842015676.9114 | 2.6187 | 3.5462
102.2194 | 2.6848 | 0.60952 | 0.44381 | 0.12956 | 4.9928 | 0.047255 | 1490.5493 | 0.46305 | 0.34373 | 0.44381 | 0.12956 | 0.42663 | 40.1769 | 7.541 | 2.29 | 30.3459 | 39246438.9181 | 38394.3302 | -2570938879.5299 | 6.7638 | 3.5099
176.3384 | 2.4452 | 0.51618 | 0.29131 | 0.21401 | 3.0317 | 0.08769 | 1284.0724 | 0.60371 | 0.56862 | 0.29131 | 0.21401 | 0.49468 | 44.2245 | 8.0889 | 3.4995 | 32.6361 | 46343439.5759 | 26280.9658 | -1984203001.3839 | 5.3571 | 3.9618
151.0899 | 3.0131 | 0.89059 | 0.27175 | 0.15213 | 4.1471 | 0.01922 | 313.0174 | 0.6554 | 0.50111 | 0.27175 | 0.15213 | 0.57612 | 40.7704 | 13.8139 | 3.6477 | 23.3088 | 26860152.9046 | 17777.6011 | -1090757296.9323 | 3.2151 | 2.8727
176.4895 | 2.6569 | 0.7169 | 0.32566 | 0.36257 | 4.3503 | 0.064925 | 1716.144 | 0.46203 | 0.6664 | 0.32566 | 0.36257 | 0.31177 | 39.6864 | 6.5436 | 7.6098 | 25.533 | 33367748.0471 | 18906.3611 | -1335639670.8624 | 3.8022 | 2.9926
229.7287 | 2.24 | 0.99764 | 0.22965 | 0.11112 | 3.9241 | 0.0992 | 1321.5167 | 0.72015 | 0.49121 | 0.22965 | 0.11112 | 0.65922 | 36.1498 | 17.6982 | 2.9833 | 15.4683 | 23977859.4402 | 10437.4697 | -777029714.1135 | 2.4629 | 1.6802
171.5419 | 2.7994 | 0.83508 | 0.28755 | 0.21035 | 4.9609 | 0.023771 | 1981.0694 | 0.61036 | 0.56757 | 0.28755 | 0.21035 | 0.5021 | 42.4072 | 13.6104 | 5.702 | 23.0949 | 28645471.7824 | 16698.8167 | -1053141662.4717 | 3.1249 | 3.0839
256.8604 | 2.1025 | 0.85965 | 0.21046 | 0.42983 | 2.7885 | 0.051905 | 149.1079 | 0.60527 | 0.78561 | 0.21046 | 0.42983 | 0.35971 | 33.2865 | 7.4886 | 8.9481 | 16.8498 | 27826706.7946 | 10833.3959 | -710627253.6482 | 2.3037 | 1.3731
112.4168 | 2.7708 | 0.58876 | 0.17647 | 0.33233 | 2.5533 | 0.02738 | 1571.3691 | 0.71405 | 0.77164 | 0.17647 | 0.33233 | 0.4912 | 51.1439 | 11.1667 | 7.555 | 32.4221 | 40630279.4861 | 36142.5311 | -2417395593.4271 | 6.3957 | 4.4168
241.3392 | 2.9197 | 0.74012 | 0.3282 | 0.31841 | 2.8357 | 0.085982 | 1565.5332 | 0.49134 | 0.63513 | 0.3282 | 0.31841 | 0.35338 | 36.2972 | 4.7972 | 4.3225 | 27.1776 | 32320900.7458 | 13392.3122 | -1053219791.5855 | 3.1251 | 2.7074
207.3064 | 3.4944 | 0.63764 | 0.15839 | 0.29442 | 3.5911 | 0.066649 | 316.5344 | 0.75605 | 0.76933 | 0.15839 | 0.29442 | 0.54718 | 67.7352 | 19.4921 | 10.4881 | 37.755 | 37515307.4495 | 18096.5541 | -1450096360.8501 | 4.0766 | 6.649
118.4972 | 2.4461 | 0.52835 | 0.37949 | 0.17941 | 3.2466 | 0.041089 | 469.1797 | 0.51046 | 0.45895 | 0.37949 | 0.17941 | 0.4411 | 40.237 | 5.9292 | 2.4116 | 31.8962 | 45275960.2099 | 38208.4682 | -2522558014.4597 | 6.6478 | 3.5635
288.5448 | 2.3677 | 0.63893 | 0.15208 | 0.39333 | 3.6997 | 0.029099 | 1169.5929 | 0.72838 | 0.82271 | 0.15208 | 0.39333 | 0.45459 | 57.9393 | 17.3755 | 15.034 | 25.5297 | 37439758.1332 | 12975.3719 | -887200366.9986 | 2.7271 | 4.6063
138.3787 | 3.0127 | 0.55139 | 0.26463 | 0.42574 | 2.79 | 0.073865 | 88.7805 | 0.51212 | 0.74271 | 0.26463 | 0.42574 | 0.30963 | 49.8239 | 5.1292 | 7.0527 | 37.642 | 43383806.7128 | 31351.5011 | -2291691508.5418 | 6.0943 | 4.9153
145.8433 | 2.3175 | 0.80487 | 0.49242 | 0.45505 | 3.6113 | 0.078652 | 1187.8005 | 0.087354 | 0.62378 | 0.49242 | 0.45505 | 0.052533 | 25.6859 | 0.60538 | 5.2434 | 19.8371 | 29720820.7935 | 20378.6015 | -1376669395.0129 | 3.9005 | 1.1044
119.9901 | 3.3725 | 0.78727 | 0.40638 | 0.11475 | 2.5479 | 0.014221 | 1978.6045 | 0.5139 | 0.33626 | 0.40638 | 0.11475 | 0.47888 | 35.36 | 4.7175 | 1.1304 | 29.5122 | 30385166.4462 | 25323.0619 | -1571787253.6996 | 4.3683 | 2.8487
153.1857 | 2.0855 | 0.92369 | 0.19442 | 0.28004 | 4.9302 | 0.081682 | 576.4164 | 0.70799 | 0.72685 | 0.19442 | 0.28004 | 0.52554 | 47.6517 | 20.939 | 11.1577 | 15.555 | 25897476.5733 | 16905.9382 | -1192788350.627 | 3.4597 | 2.9262
213.7506 | 3.4335 | 0.85092 | 0.18028 | 0.38237 | 2.5872 | 0.033054 | 1459.2481 | 0.68517 | 0.7919 | 0.18028 | 0.38237 | 0.43735 | 46.282 | 9.8613 | 8.6215 | 27.7993 | 28112471.3104 | 13151.9956 | -893338595.2082 | 2.7418 | 3.5414
168.9183 | 2.877 | 0.5455 | 0.15899 | 0.28523 | 4.1961 | 0.042335 | 1530.6241 | 0.75822 | 0.76296 | 0.15899 | 0.28523 | 0.55578 | 71.2087 | 23.0463 | 11.8274 | 36.335 | 43852472.223 | 25960.7623 | -1858934014.4994 | 5.0568 | 6.9671
107.9731 | 2.5966 | 0.66514 | 0.40492 | 0.12067 | 4.1936 | 0.084677 | 1981.4116 | 0.51245 | 0.3484 | 0.40492 | 0.12067 | 0.47441 | 36.5781 | 7.7198 | 1.9635 | 26.8948 | 35964245.2272 | 33308.5166 | -2363246420.803 | 6.2659 | 2.812
178.5015 | 3.0115 | 0.98649 | 0.19854 | 0.44352 | 4.9766 | 0.077297 | 88.2024 | 0.61779 | 0.81507 | 0.19854 | 0.44352 | 0.35794 | 52.5962 | 14.0973 | 17.4673 | 21.0316 | 24248852.0394 | 13584.6743 | -1017426737.7148 | 3.0393 | 3.9055
178.2272 | 2.1174 | 0.63961 | 0.44893 | 0.48668 | 3.5539 | 0.082493 | 1689.2843 | 0.114 | 0.66045 | 0.44893 | 0.48668 | 0.064385 | 29.6614 | 0.80088 | 6.0534 | 22.8071 | 37400023.5585 | 20984.4622 | -1473307712.0688 | 4.1322 | 1.749
127.2341 | 3.2481 | 0.91648 | 0.49484 | 0.44961 | 4.3061 | 0.021003 | 1753.1416 | 0.091499 | 0.62482 | 0.49484 | 0.44961 | 0.055557 | 31.3232 | 0.75967 | 6.1473 | 24.4163 | 26101263.7644 | 20514.3548 | -1251639189.1879 | 3.6008 | 2.0891
259.2829 | 2.3493 | 0.6369 | 0.25563 | 0.37903 | 2.8863 | 0.072444 | 1345.9297 | 0.56182 | 0.7268 | 0.25563 | 0.37903 | 0.36534 | 38.6187 | 6.4816 | 6.7243 | 25.4129 | 37559071.7648 | 14485.747 | -1076116311.9331 | 3.18 | 2.7255
215.7275 | 3.068 | 0.87295 | 0.17156 | 0.4606 | 2.9585 | 0.039694 | 1807.7289 | 0.65795 | 0.8281 | 0.17156 | 0.4606 | 0.36784 | 46.6595 | 9.967 | 12.4802 | 24.2123 | 27402760.2838 | 12702.4882 | -881208383.2654 | 2.7127 | 3.2954
108.9574 | 2.9065 | 0.5482 | 0.19178 | 0.42178 | 2.6517 | 0.074938 | 772.6507 | 0.64384 | 0.79782 | 0.19178 | 0.42178 | 0.38644 | 54.086 | 8.3954 | 9.1632 | 36.5273 | 43636364.7382 | 40049.0251 | -2901096322.7589 | 7.5553 | 5.1187
266.2653 | 2.5953 | 0.91933 | 0.35518 | 0.19721 | 3.918 | 0.022327 | 603.1324 | 0.53061 | 0.50517 | 0.35518 | 0.19721 | 0.44762 | 30.625 | 7.7582 | 3.418 | 19.4488 | 26020477.1563 | 9772.3892 | -544539891.9525 | 1.9055 | 1.5401
190.9706 | 2.31 | 0.75144 | 0.28658 | 0.40947 | 4.7394 | 0.0038748 | 1563.7343 | 0.48757 | 0.71938 | 0.28658 | 0.40947 | 0.30394 | 39.7162 | 7.8978 | 10.6397 | 21.1788 | 31834007.3879 | 16669.5886 | -983283806.7096 | 2.9574 | 2.6313
276.5121 | 2.1724 | 0.79583 | 0.42712 | 0.29101 | 3.3576 | 0.077943 | 518.2963 | 0.37187 | 0.55004 | 0.42712 | 0.29101 | 0.28187 | 25.882 | 3.4814 | 3.5943 | 18.8063 | 30058256.3762 | 10870.5041 | -742915722.6143 | 2.3811 | 1.0081
158.0038 | 2.6325 | 0.79993 | 0.17943 | 0.43746 | 3.3332 | 0.042305 | 1075.9438 | 0.657 | 0.81393 | 0.17943 | 0.43746 | 0.38311 | 46.6219 | 11.1819 | 12.768 | 22.6721 | 29904141.8495 | 18926.2132 | -1284758043.8634 | 3.6802 | 3.2254
281.7309 | 2.2256 | 0.62913 | 0.10066 | 0.26545 | 4.1037 | 0.037011 | 987.1537 | 0.84961 | 0.82553 | 0.10066 | 0.26545 | 0.63389 | 81.9791 | 40.6044 | 17.0036 | 24.3711 | 38022865.8355 | 13496.1632 | -1009997350.8061 | 3.0215 | 6.8499
201.6421 | 2.2512 | 0.88376 | 0.27836 | 0.36 | 4.6284 | 0.092266 | 1636.6518 | 0.53821 | 0.69883 | 0.27836 | 0.36 | 0.36164 | 36.4021 | 9.4478 | 9.4049 | 17.5494 | 27067717.263 | 13423.6407 | -980718030.6497 | 2.9513 | 1.9728
230.3542 | 2.1011 | 0.63656 | 0.45674 | 0.48823 | 2.799 | 0.049882 | 447.8947 | 0.097544 | 0.65729 | 0.45674 | 0.48823 | 0.055026 | 27.9703 | 0.52987 | 4.701 | 22.7395 | 37579136.7405 | 16313.6301 | -1044220707.4848 | 3.1035 | 1.5498
142.3728 | 2.6846 | 0.65918 | 0.19884 | 0.10336 | 4.23 | 0.040107 | 1220.2681 | 0.75893 | 0.48259 | 0.19884 | 0.10336 | 0.69779 | 54.8361 | 23.3234 | 3.4549 | 28.0577 | 36289704.4809 | 25489.2033 | -1732530233.5637 | 4.7537 | 4.655
191.3333 | 3.0312 | 0.6285 | 0.42668 | 0.41338 | 4.8054 | 0.08323 | 417.5769 | 0.25166 | 0.6348 | 0.42668 | 0.41338 | 0.15994 | 43.3719 | 2.8303 | 7.3147 | 33.2269 | 38061269.9724 | 19892.6537 | -1514715412.3228 | 4.2315 | 4.0724
165.9429 | 2.181 | 0.69542 | 0.13118 | 0.27369 | 4.1053 | 0.031269 | 1462.2464 | 0.80276 | 0.78918 | 0.13118 | 0.27369 | 0.59513 | 64.326 | 29.2624 | 13.4573 | 21.6062 | 34398596.7501 | 20729.1754 | -1418891790.7912 | 4.0018 | 4.9297
257.4156 | 3.0502 | 0.61505 | 0.30333 | 0.35871 | 3.8739 | 0.049077 | 1233.7547 | 0.49989 | 0.67967 | 0.30333 | 0.35871 | 0.33796 | 48.1462 | 6.7818 | 7.198 | 34.1665 | 38893536.4392 | 15109.2402 | -1084857529.9817 | 3.2009 | 4.5533
154.5173 | 2.4282 | 0.71747 | 0.32013 | 0.36504 | 4.9083 | 0.041204 | 220.7086 | 0.46873 | 0.67169 | 0.32013 | 0.36504 | 0.31484 | 39.6947 | 7.5846 | 8.7939 | 23.3162 | 33341240.3686 | 21577.6784 | -1400873913.5297 | 3.9586 | 2.833
241.9997 | 3.4777 | 0.90225 | 0.36773 | 0.36792 | 4.6758 | 0.0031237 | 1977.4326 | 0.39206 | 0.64355 | 0.36773 | 0.36792 | 0.26435 | 39.187 | 5.2813 | 7.3504 | 26.5553 | 26513115.2446 | 10955.8473 | -585307240.1146 | 2.0033 | 3.0588
136.2583 | 3.2928 | 0.98077 | 0.24191 | 0.21282 | 3.1686 | 0.085117 | 270.4995 | 0.66897 | 0.63311 | 0.24191 | 0.21282 | 0.54527 | 38.7317 | 11.2217 | 4.3798 | 23.1302 | 24390320.0968 | 17900.0681 | -1311824593.7599 | 3.7451 | 2.5473
125.978 | 2.0159 | 0.62446 | 0.34582 | 0.16996 | 3.8791 | 0.097824 | 1407.5458 | 0.55677 | 0.46859 | 0.34582 | 0.16996 | 0.48422 | 33.7703 | 8.5341 | 2.9954 | 22.2408 | 38307467.7515 | 30408.0684 | -2156077788.355 | 5.7692 | 2.0931
289.6198 | 2.5972 | 0.77835 | 0.44609 | 0.33997 | 2.5467 | 0.0055063 | 1248.4272 | 0.30083 | 0.5776 | 0.44609 | 0.33997 | 0.21394 | 27.9567 | 1.9191 | 3.0495 | 22.9882 | 30733499.5649 | 10611.6702 | -542787982.9539 | 1.9013 | 1.557
135.353 | 2.8196 | 0.79721 | 0.27206 | 0.47849 | 3.2822 | 0.073154 | 1508.0737 | 0.45133 | 0.75936 | 0.27206 | 0.47849 | 0.24946 | 38.1653 | 4.7287 | 9.07 | 24.3666 | 30006413.6571 | 22169.0031 | -1575459087.3502 | 4.3771 | 2.6371
128.462 | 3.4422 | 0.58358 | 0.2479 | 0.31236 | 3.4244 | 0.050032 | 468.7524 | 0.6141 | 0.69333 | 0.2479 | 0.31236 | 0.43974 | 56.9595 | 9.5442 | 6.7795 | 40.6357 | 40990733.5037 | 31908.8469 | -2243690337.3049 | 5.9792 | 5.9271
137.4271 | 2.0816 | 0.80921 | 0.39465 | 0.23582 | 3.2367 | 0.021808 | 105.81 | 0.45653 | 0.51741 | 0.39465 | 0.23582 | 0.36953 | 25.5224 | 4.7619 | 3.0388 | 17.7216 | 29561366.4887 | 21510.5814 | -1293237911.4211 | 3.7005 | 0.86069
117.976 | 2.2349 | 0.69354 | 0.19946 | 0.47114 | 3.6143 | 0.089825 | 1476.6262 | 0.59703 | 0.80909 | 0.19946 | 0.47114 | 0.3294 | 44.9935 | 9.3787 | 13.414 | 22.2008 | 34491451.0984 | 29236.0003 | -2105276946.401 | 5.6474 | 3.0879
234.547 | 2.6169 | 0.56455 | 0.48144 | 0.40176 | 3.1191 | 0.051786 | 1653.328 | 0.17875 | 0.59956 | 0.48144 | 0.40176 | 0.1168 | 37.213 | 1.189 | 4.0897 | 31.9343 | 42372192.0757 | 18065.5449 | -1244558543.0999 | 3.5838 | 3.2951
263.9198 | 2.9638 | 0.68817 | 0.12621 | 0.46984 | 3.8621 | 0.022937 | 1605.9893 | 0.74169 | 0.86978 | 0.12621 | 0.46984 | 0.40395 | 71.6816 | 19.4216 | 22.5892 | 29.6707 | 34760984.8656 | 13171.0402 | -924138458.289 | 2.8156 | 6.3087
210.1347 | 2.8397 | 0.57967 | 0.43408 | 0.36134 | 3.2676 | 0.045346 | 1990.4445 | 0.29716 | 0.59897 | 0.43408 | 0.36134 | 0.20457 | 40.4436 | 2.4196 | 4.2738 | 33.7502 | 41267192.5436 | 19638.4441 | -1344782847.2117 | 3.8241 | 3.7673
170.4909 | 2.8332 | 0.97533 | 0.16735 | 0.24471 | 3.6086 | 0.046846 | 1175.1512 | 0.75903 | 0.74042 | 0.16735 | 0.24471 | 0.58793 | 48.2224 | 19.919 | 8.2907 | 20.0128 | 24526509.7015 | 14385.8138 | -991705400.6313 | 2.9776 | 3.1694
200.2487 | 2.1685 | 0.61779 | 0.14076 | 0.22523 | 3.8176 | 0.031067 | 1567.3285 | 0.80161 | 0.74166 | 0.14076 | 0.22523 | 0.63401 | 60.796 | 27.0164 | 9.5973 | 24.1822 | 38720829.415 | 19336.3684 | -1322552448.2328 | 3.7708 | 4.7695
293.7242 | 2.0948 | 0.55161 | 0.10028 | 0.40826 | 4.5781 | 0.047536 | 945.5297 | 0.8147 | 0.87958 | 0.10028 | 0.40826 | 0.49146 | 90.6978 | 35.2515 | 29.2832 | 26.1631 | 43366205.1229 | 14764.2618 | -1152826874.5112 | 3.3639 | 8.0011
210.6436 | 2.7019 | 0.87151 | 0.38061 | 0.31753 | 4.2526 | 0.099436 | 1838.2094 | 0.41573 | 0.5995 | 0.38061 | 0.31753 | 0.30187 | 32.2329 | 5.2995 | 5.5743 | 21.3591 | 27448215.4013 | 13030.6431 | -997004676.4883 | 2.9903 | 1.8916
206.862 | 2.7211 | 0.96168 | 0.28503 | 0.30298 | 2.5358 | 0.077813 | 1783.4887 | 0.56448 | 0.67154 | 0.28503 | 0.30298 | 0.41199 | 29.4879 | 5.759 | 4.2352 | 19.4938 | 24874654.9535 | 12024.7602 | -861226535.1812 | 2.6648 | 1.2995
262.0275 | 2.5657 | 0.81538 | 0.38978 | 0.23967 | 3.5769 | 0.099921 | 189.4109 | 0.46029 | 0.52454 | 0.38978 | 0.23967 | 0.37055 | 30.477 | 5.3428 | 3.4556 | 21.6787 | 29337684.4168 | 11196.4134 | -864248995.3833 | 2.672 | 1.715
174.6611 | 2.6959 | 0.55876 | 0.33429 | 0.45188 | 4.6865 | 0.097399 | 1499.2837 | 0.36461 | 0.70806 | 0.33429 | 0.45188 | 0.21383 | 47.9031 | 4.7101 | 9.9533 | 33.2397 | 42811359.934 | 24511.1016 | -1918725637.7294 | 5.2001 | 4.5089
169.4439 | 3.355 | 0.66435 | 0.34921 | 0.25692 | 4.7098 | 0.097915 | 1447.1234 | 0.50295 | 0.56897 | 0.34921 | 0.25692 | 0.39387 | 48.5822 | 8.3466 | 5.4443 | 34.7913 | 36006930.6825 | 21250.0544 | -1721899230.9841 | 4.7282 | 4.7161
226.2694 | 2.7831 | 0.90087 | 0.46221 | 0.16135 | 4.2741 | 0.0072646 | 287.3403 | 0.42218 | 0.38612 | 0.46221 | 0.16135 | 0.37644 | 29.0971 | 5.4694 | 2.3443 | 21.2834 | 26553742.4817 | 11735.453 | -615149951.0908 | 2.0748 | 1.5874
216.2093 | 2.5884 | 0.53836 | 0.32474 | 0.3341 | 4.6144 | 0.0083601 | 1527.9988 | 0.4852 | 0.64862 | 0.32474 | 0.3341 | 0.34116 | 48.2 | 7.6169 | 7.4591 | 33.124 | 44433880.4233 | 20551.3224 | -1255360798.2842 | 3.6097 | 4.5223
249.0798 | 2.3641 | 0.50842 | 0.2772 | 0.25491 | 4.5393 | 0.0272 | 1295.1937 | 0.60227 | 0.62264 | 0.2772 | 0.25491 | 0.46789 | 50.6316 | 12.0387 | 6.5588 | 32.0342 | 47050053.5461 | 18889.5479 | -1236508667.3335 | 3.5645 | 4.6528
135.0453 | 2.6806 | 0.96298 | 0.12755 | 0.44823 | 2.5969 | 0.048767 | 454.9776 | 0.7489 | 0.87127 | 0.12755 | 0.44823 | 0.42422 | 47.087 | 13.571 | 14.3389 | 19.1772 | 24840921.4569 | 18394.5053 | -1271571502.7251 | 3.6486 | 2.6843
272.1548 | 3.1159 | 0.85294 | 0.34532 | 0.13333 | 3.5823 | 0.088656 | 1996.315 | 0.57526 | 0.40925 | 0.34532 | 0.13333 | 0.52134 | 35.8384 | 8.4975 | 2.1732 | 25.1677 | 28045848.4873 | 10305.1073 | -833460178.9011 | 2.5982 | 2.5386
119.866 | 3.2392 | 0.9575 | 0.13564 | 0.19878 | 4.7114 | 0.034316 | 717.68 | 0.81482 | 0.73728 | 0.13564 | 0.19878 | 0.66558 | 70.4793 | 36.3244 | 10.8482 | 23.3067 | 24983220.5485 | 20842.6209 | -1433951451.7959 | 4.0379 | 5.8156
105.6021 | 3.4828 | 0.6317 | 0.43983 | 0.45738 | 3.4266 | 0.016637 | 865.6606 | 0.17332 | 0.65106 | 0.43983 | 0.45738 | 0.10278 | 44.8409 | 1.2582 | 5.5987 | 37.984 | 37868388.4112 | 35859.5123 | -2274163120.4395 | 6.0523 | 4.5844
288.4373 | 2.1982 | 0.86932 | 0.41683 | 0.18567 | 3.7456 | 0.018537 | 979.0673 | 0.46107 | 0.44419 | 0.41683 | 0.18567 | 0.3975 | 25.6538 | 5.6121 | 2.6213 | 17.4203 | 27517252.1214 | 9540.1146 | -504376003.0505 | 1.8092 | 0.87671
268.7455 | 3.4276 | 0.84552 | 0.4238 | 0.32533 | 3.6292 | 0.035246 | 1118.4896 | 0.34686 | 0.57936 | 0.4238 | 0.32533 | 0.25088 | 35.6813 | 3.3755 | 4.3772 | 27.9286 | 28291844.3425 | 10527.3733 | -660007390.7772 | 2.1824 | 2.7939
241.9202 | 3.1568 | 0.80427 | 0.4457 | 0.38553 | 4.8604 | 0.058785 | 622.1202 | 0.25356 | 0.60815 | 0.4457 | 0.38553 | 0.16876 | 36.5382 | 2.8916 | 6.6056 | 27.0409 | 29742864.0311 | 12294.4956 | -854526203.9393 | 2.6487 | 2.8527
226.3167 | 2.1296 | 0.86606 | 0.22908 | 0.22133 | 4.4938 | 0.0025223 | 1251.1681 | 0.68278 | 0.63417 | 0.22908 | 0.22133 | 0.5496 | 40.7023 | 16.9398 | 6.8218 | 16.9407 | 27620902.6445 | 12204.534 | -698267088.7551 | 2.2741 | 2.3195
139.2335 | 3.1716 | 0.51713 | 0.22348 | 0.13578 | 2.7614 | 0.02394 | 1361.2429 | 0.72005 | 0.52155 | 0.22348 | 0.13578 | 0.64074 | 57.3283 | 12.4394 | 2.636 | 42.2529 | 46257651.2108 | 33223.0749 | -2210123144.4044 | 5.8987 | 6.0127
254.9337 | 2.9664 | 0.70317 | 0.35006 | 0.32018 | 3.1331 | 0.014408 | 623.7607 | 0.45802 | 0.62136 | 0.35006 | 0.32018 | 0.32976 | 38.203 | 4.6371 | 4.5024 | 29.0634 | 34019251.8297 | 13344.352 | -776457065.8538 | 2.4615 | 3.0928
192.6103 | 3.3585 | 0.8994 | 0.2395 | 0.1504 | 3.9572 | 0.004341 | 716.485 | 0.69561 | 0.53043 | 0.2395 | 0.1504 | 0.6101 | 45.4689 | 15.8385 | 3.9045 | 25.7259 | 26597141.6383 | 13808.782 | -798561436.1176 | 2.5145 | 3.518
265.7927 | 2.9111 | 0.88325 | 0.16547 | 0.35703 | 4.8729 | 0.082937 | 697.2903 | 0.72136 | 0.79472 | 0.16547 | 0.35703 | 0.4775 | 61.3201 | 22.0939 | 16.5199 | 22.7063 | 27083277.8171 | 10189.626 | -857394065.7702 | 2.6556 | 4.8969
156.0665 | 2.0287 | 0.97858 | 0.37354 | 0.33763 | 3.6825 | 0.094087 | 1963.3974 | 0.40943 | 0.63886 | 0.37354 | 0.33763 | 0.28883 | 23.9859 | 4.474 | 5.2298 | 14.2821 | 24444848.6283 | 15663.1027 | -1066274169.6608 | 3.1564 | 0.4197
220.308 | 3.0468 | 0.75438 | 0.47216 | 0.24332 | 4.7968 | 0.018968 | 1714.5867 | 0.3509 | 0.48042 | 0.47216 | 0.24332 | 0.28452 | 36.2502 | 4.5416 | 3.8839 | 27.8247 | 31709786.942 | 14393.3872 | -854388103.3955 | 2.6484 | 2.8922
100.5427 | 2.2694 | 0.65694 | 0.21454 | 0.49661 | 4.0227 | 0.037596 | 1454.2921 | 0.54707 | 0.80594 | 0.21454 | 0.49661 | 0.28885 | 46.939 | 8.5098 | 14.6302 | 23.799 | 36413472.4267 | 36216.9362 | -2412650049.4476 | 6.3843 | 3.4838
114.0198 | 3.0065 | 0.60902 | 0.16388 | 0.29109 | 4.1879 | 0.064123 | 1630.1845 | 0.74897 | 0.76116 | 0.16388 | 0.29109 | 0.54502 | 67.581 | 21.8833 | 11.6876 | 34.0102 | 39278336.2945 | 34448.6981 | -2508090254.7791 | 6.6131 | 6.4068
260.7857 | 3.1917 | 0.62212 | 0.20473 | 0.16546 | 3.5949 | 0.054643 | 844.3197 | 0.73403 | 0.59184 | 0.20473 | 0.16546 | 0.62982 | 57.2856 | 17.3761 | 4.5647 | 35.3448 | 38451307.5277 | 14744.4099 | -1122967051.2292 | 3.2923 | 5.4687
293.6756 | 2.2593 | 0.52173 | 0.17974 | 0.283 | 2.8137 | 0.025463 | 1406.2397 | 0.72838 | 0.73856 | 0.17974 | 0.283 | 0.53726 | 50.0088 | 13.2144 | 6.9604 | 29.8339 | 45849721.0175 | 15612.3705 | -1035593526.05 | 3.0828 | 4.1205
295.2444 | 2.2681 | 0.84125 | 0.46364 | 0.4034 | 2.6792 | 0.048867 | 515.5288 | 0.20462 | 0.60954 | 0.46364 | 0.4034 | 0.13295 | 23.4442 | 1.2072 | 3.6627 | 18.5744 | 28435351.815 | 9631.123 | -576762842.2395 | 1.9828 | 0.73199
162.074 | 2.6076 | 0.61331 | 0.4864 | 0.40148 | 4.0123 | 0.050925 | 1240.8476 | 0.17136 | 0.59693 | 0.4864 | 0.40148 | 0.11212 | 35.9483 | 1.4532 | 5.2034 | 29.2917 | 39003680.8413 | 24065.356 | -1615771460.5264 | 4.4738 | 2.9669
204.5563 | 2.613 | 0.67074 | 0.44817 | 0.44211 | 4.7797 | 0.07812 | 1981.8791 | 0.18009 | 0.63898 | 0.44817 | 0.44211 | 0.10972 | 36.086 | 1.8387 | 7.4083 | 26.839 | 35664186.4121 | 17434.9042 | -1275305635.9858 | 3.6575 | 2.7872
196.061 | 2.4615 | 0.69166 | 0.40683 | 0.1631 | 2.7852 | 0.034163 | 75.8747 | 0.48675 | 0.41838 | 0.40683 | 0.1631 | 0.43007 | 30.8989 | 4.626 | 1.7544 | 24.5185 | 34585466.4085 | 17640.1562 | -1096843981.2581 | 3.2297 | 1.9771
288.3855 | 2.8238 | 0.81747 | 0.22203 | 0.48383 | 2.9747 | 0.098372 | 855.3605 | 0.54305 | 0.79633 | 0.22203 | 0.48383 | 0.29413 | 40.1746 | 6.1916 | 10.1848 | 23.7983 | 29262778.8717 | 10147.1044 | -866493680.4113 | 2.6774 | 2.7061
138.1436 | 2.5634 | 0.7208 | 0.13806 | 0.27289 | 2.8395 | 0.073839 | 821.2266 | 0.79286 | 0.78005 | 0.13806 | 0.27289 | 0.58905 | 52.3552 | 19.0357 | 8.8185 | 24.5009 | 33187332.6308 | 24023.7992 | -1757320537.135 | 4.8132 | 3.7686
209.9047 | 2.5531 | 0.73224 | 0.28017 | 0.27191 | 3.9569 | 0.011332 | 455.6814 | 0.58919 | 0.63521 | 0.28017 | 0.27191 | 0.44792 | 39.9946 | 9.9396 | 6.0338 | 24.0213 | 32668754.2246 | 15563.616 | -922009729.5567 | 2.8105 | 2.847
184.5294 | 2.6175 | 0.70624 | 0.44885 | 0.32264 | 2.8231 | 0.062862 | 1293.6274 | 0.31353 | 0.56326 | 0.44885 | 0.32264 | 0.22851 | 30.9801 | 2.2583 | 3.1884 | 25.5334 | 33871257.1469 | 18355.4817 | -1258000811.5155 | 3.616 | 2.0925
223.2437 | 2.3198 | 0.51686 | 0.31788 | 0.40753 | 3.246 | 0.082358 | 1964.4854 | 0.4366 | 0.69699 | 0.31788 | 0.40753 | 0.27459 | 41.8661 | 4.4056 | 6.5384 | 30.9221 | 46282485.2915 | 20731.818 | -1578391249.079 | 4.3842 | 3.6095
260.4816 | 2.0746 | 0.60787 | 0.44053 | 0.43817 | 2.9348 | 0.012855 | 1173.4751 | 0.1981 | 0.64088 | 0.44053 | 0.43817 | 0.1213 | 29.3693 | 1.2698 | 4.5865 | 23.5131 | 39352623.8998 | 15107.6408 | -863635663.6518 | 2.6706 | 1.7561
139.8838 | 3.2355 | 0.98061 | 0.40597 | 0.47206 | 3.7398 | 0.046742 | 1697.1124 | 0.21222 | 0.69517 | 0.40597 | 0.47206 | 0.12197 | 31.3293 | 1.7655 | 6.8325 | 22.7314 | 24394393.3887 | 17439.0359 | -1135041437.6527 | 3.3212 | 1.9045
222.3284 | 2.5458 | 0.75975 | 0.42267 | 0.45353 | 2.5362 | 0.071506 | 1660.4528 | 0.20809 | 0.65814 | 0.42267 | 0.45353 | 0.1238 | 28.5278 | 1.1672 | 4.2757 | 23.0849 | 31485636.8996 | 14161.7707 | -991111005.8112 | 2.9762 | 1.6119
140.9703 | 2.7317 | 0.97104 | 0.49194 | 0.40159 | 4.5727 | 0.096664 | 1518.4062 | 0.16253 | 0.61321 | 0.49194 | 0.40159 | 0.10647 | 26.8009 | 1.5551 | 5.865 | 19.3809 | 24634749.0539 | 17475.1362 | -1235525749.0244 | 3.5622 | 1.205
163.968 | 3.1774 | 0.59982 | 0.10391 | 0.2417 | 4.4548 | 0.024564 | 205.4234 | 0.84961 | 0.8067 | 0.10391 | 0.2417 | 0.65439 | 96.8522 | 44.0775 | 16.2799 | 36.4948 | 39881117.8598 | 24322.497 | -1711014670.4933 | 4.7021 | 9.4954
285.4589 | 2.7046 | 0.53898 | 0.43066 | 0.48759 | 3.9281 | 0.042424 | 1118.3939 | 0.14552 | 0.67012 | 0.43066 | 0.48759 | 0.08175 | 42.7299 | 1.1716 | 6.9875 | 34.5707 | 44382597.5568 | 15547.8092 | -1053972235.3487 | 3.1269 | 4.0919
252.8855 | 2.5693 | 0.76263 | 0.21164 | 0.4916 | 4.3993 | 0.068183 | 1726.0619 | 0.55713 | 0.80649 | 0.21164 | 0.4916 | 0.29677 | 48.9584 | 9.6926 | 16.0557 | 23.2101 | 31367033.9811 | 12403.6486 | -934733301.5341 | 2.841 | 3.6727
288.3429 | 3.0528 | 0.65191 | 0.4579 | 0.15644 | 4.6242 | 0.030183 | 1456.1001 | 0.43039 | 0.38003 | 0.4579 | 0.15644 | 0.38566 | 40.8636 | 6.1194 | 2.4822 | 32.262 | 36694174.334 | 12725.8805 | -803069176.2819 | 2.5253 | 3.7337
185.6309 | 3.4785 | 0.82047 | 0.46453 | 0.37714 | 4.1837 | 0.040388 | 1420.7007 | 0.23418 | 0.59294 | 0.46453 | 0.37714 | 0.15833 | 36.7859 | 2.2405 | 5.3367 | 29.2087 | 29155745.553 | 15706.2974 | -1026375521.8063 | 3.0607 | 3.0453
255.6974 | 2.0412 | 0.65419 | 0.41017 | 0.2878 | 3.9609 | 0.0048521 | 416.987 | 0.39781 | 0.55731 | 0.41017 | 0.2878 | 0.30203 | 30.445 | 4.5827 | 4.3667 | 21.4956 | 36566205.8601 | 14300.5758 | -785953304.4443 | 2.4843 | 1.7187
268.4411 | 2.8486 | 0.99598 | 0.36252 | 0.46663 | 2.5858 | 0.091853 | 621.3199 | 0.29702 | 0.71942 | 0.36252 | 0.46663 | 0.17085 | 26.8483 | 1.9148 | 5.2295 | 19.7039 | 24017853.2929 | 8947.1595 | -671135672.061 | 2.209 | 1.1187
265.833 | 2.8105 | 0.86513 | 0.15411 | 0.41282 | 4.5857 | 0.019424 | 539.5238 | 0.716 | 0.82777 | 0.15411 | 0.41282 | 0.43308 | 61.9304 | 20.2483 | 19.3009 | 22.3812 | 27650493.3998 | 10401.4511 | -679521240.6853 | 2.2291 | 4.877
271.4255 | 2.648 | 0.54413 | 0.17635 | 0.46159 | 4.9167 | 0.024899 | 800.7219 | 0.64812 | 0.82445 | 0.17635 | 0.46159 | 0.36206 | 69.6077 | 15.8604 | 20.2204 | 33.5268 | 43962533.0082 | 16196.9088 | -1102441848.2866 | 3.2431 | 6.6816
189.8184 | 3.0383 | 0.7248 | 0.41713 | 0.49469 | 3.7847 | 0.010891 | 1160.1505 | 0.15942 | 0.68029 | 0.41713 | 0.49469 | 0.088177 | 37.1893 | 1.2571 | 7.0522 | 28.88 | 33004236.3489 | 17387.2649 | -1020546999.9032 | 3.0467 | 3.0322
216.3952 | 2.8427 | 0.9446 | 0.28183 | 0.12766 | 3.7708 | 0.025665 | 78.4838 | 0.65267 | 0.46115 | 0.28183 | 0.12766 | 0.59051 | 35.8312 | 12.4141 | 2.6838 | 20.7332 | 25324247.4467 | 11702.7746 | -696138289.4196 | 2.269 | 2.1307
188.537 | 2.1728 | 0.67089 | 0.48737 | 0.40906 | 4.1245 | 0.046344 | 1010.8107 | 0.16013 | 0.60095 | 0.48737 | 0.40906 | 0.10357 | 29.1291 | 1.3773 | 5.4392 | 22.3127 | 35655969.1234 | 18911.9222 | -1209420734.891 | 3.4996 | 1.6795
139.0031 | 3.2323 | 0.81558 | 0.17948 | 0.33872 | 2.6229 | 0.031024 | 810.6571 | 0.70659 | 0.77201 | 0.17948 | 0.33872 | 0.48179 | 46.1438 | 11.0624 | 7.7773 | 27.3041 | 29330403.5053 | 21100.5379 | -1402020259.8202 | 3.9613 | 3.4871
213.3037 | 3.2394 | 0.85333 | 0.2711 | 0.19708 | 4.399 | 0.0091876 | 1315.9991 | 0.63766 | 0.56604 | 0.2711 | 0.19708 | 0.53182 | 44.7364 | 13.5586 | 5.0245 | 26.1533 | 28033069.621 | 13142.325 | -770232193.4612 | 2.4466 | 3.537
131.017 | 2.8483 | 0.74902 | 0.13622 | 0.25855 | 4.2215 | 0.029915 | 222.9541 | 0.79944 | 0.77301 | 0.13622 | 0.25855 | 0.60524 | 68.2597 | 29.4715 | 12.5897 | 26.1985 | 31936869.567 | 24376.1171 | -1651201611.6692 | 4.5587 | 5.7559
185.8083 | 2.9466 | 0.72952 | 0.46823 | 0.25784 | 4.6301 | 0.080176 | 738.2558 | 0.3442 | 0.49699 | 0.46823 | 0.25784 | 0.27393 | 36.0891 | 4.2562 | 4.0061 | 27.8268 | 32790609.1184 | 17647.5527 | -1292155192.7414 | 3.6979 | 2.8704
128.0815 | 2.4305 | 0.78086 | 0.30158 | 0.29244 | 4.6028 | 0.022891 | 1262.2883 | 0.54703 | 0.63502 | 0.30158 | 0.29244 | 0.40598 | 38.1921 | 9.7355 | 7.0129 | 21.4437 | 30634733.0501 | 23918.1498 | -1509995646.6926 | 4.2202 | 2.496
294.8361 | 2.6446 | 0.66804 | 0.47397 | 0.49445 | 3.6556 | 0.093891 | 1432.0321 | 0.056395 | 0.65178 | 0.47397 | 0.49445 | 0.031572 | 33.6475 | 0.38265 | 5.9919 | 27.2729 | 35808289.3765 | 12145.1519 | -971800898.2973 | 2.9299 | 2.5469
211.6846 | 2.2686 | 0.61971 | 0.31892 | 0.24959 | 4.6689 | 0.099664 | 1590.1009 | 0.54828 | 0.58405 | 0.31892 | 0.24959 | 0.43149 | 40.8861 | 9.9252 | 5.7409 | 25.22 | 38600650.8129 | 18234.9821 | -1409093598.5642 | 3.9783 | 3.1032
183.5828 | 3.4938 | 0.8469 | 0.40041 | 0.27142 | 3.9231 | 0.018161 | 235.9626 | 0.42372 | 0.54878 | 0.40041 | 0.27142 | 0.32817 | 37.6519 | 5.0521 | 4.1783 | 28.4214 | 28245784.4219 | 15385.8563 | -913128888.5735 | 2.7892 | 3.0398
178.5681 | 2.8018 | 0.86383 | 0.40323 | 0.42847 | 3.0579 | 0.055562 | 1072.9152 | 0.27243 | 0.65595 | 0.40323 | 0.42847 | 0.1683 | 29.4558 | 2.0054 | 5.1053 | 22.3451 | 27692281.5666 | 15507.9694 | -1024238607.4151 | 3.0556 | 1.6532
179.931 | 2.4153 | 0.89809 | 0.38424 | 0.18752 | 4.5838 | 0.015265 | 709.4578 | 0.49997 | 0.46712 | 0.38424 | 0.18752 | 0.42825 | 30.0697 | 8.027 | 3.5148 | 18.5279 | 26635809.9646 | 14803.3507 | -852048262.1672 | 2.6428 | 1.4445
210.764 | 2.8804 | 0.93225 | 0.10307 | 0.18639 | 3.1652 | 0.096287 | 974.1149 | 0.86078 | 0.77127 | 0.10307 | 0.18639 | 0.71054 | 64.565 | 34.2852 | 8.9939 | 21.2859 | 25659670.3058 | 12174.5972 | -1053777361.9455 | 3.1264 | 4.6093
286.0447 | 3.2037 | 0.97836 | 0.45135 | 0.37672 | 3.9863 | 0.055445 | 765.327 | 0.2546 | 0.62023 | 0.45135 | 0.37672 | 0.17194 | 30.1731 | 2.386 | 5.2277 | 22.5594 | 24450513.4499 | 8547.794 | -559614455.3641 | 1.9417 | 1.7945
190.3506 | 2.1002 | 0.96512 | 0.45775 | 0.33986 | 4.1849 | 0.04948 | 1566.1442 | 0.2839 | 0.58901 | 0.45775 | 0.33986 | 0.20238 | 22.7809 | 2.9072 | 4.8819 | 14.9919 | 24785962.0013 | 13021.2155 | -791464494.9959 | 2.4975 | 0.40292
184.2644 | 2.1365 | 0.68906 | 0.36898 | 0.18704 | 3.5737 | 0.067245 | 1255.3036 | 0.51911 | 0.4763 | 0.36898 | 0.18704 | 0.44398 | 30.9639 | 6.7565 | 2.8463 | 21.361 | 34715955.4458 | 18840.2904 | -1281256413.2143 | 3.6718 | 1.7283
265.3297 | 3.4519 | 0.8821 | 0.2888 | 0.20384 | 3.8449 | 0.060377 | 1312.0863 | 0.6118 | 0.55877 | 0.2888 | 0.20384 | 0.50736 | 41.8369 | 10.6128 | 4.2639 | 26.9603 | 27118690.9798 | 10220.7524 | -757799492.3658 | 2.4168 | 3.2841
162.6691 | 2.5962 | 0.67022 | 0.37421 | 0.3663 | 3.52 | 0.077681 | 1834.2309 | 0.38352 | 0.63719 | 0.37421 | 0.3663 | 0.2595 | 35.9364 | 3.8354 | 5.4138 | 26.6872 | 35692033.7379 | 21941.4959 | -1581432994.4766 | 4.3915 | 2.6898
287.1625 | 2.7525 | 0.5703 | 0.14326 | 0.29596 | 4.051 | 0.013739 | 1894.5115 | 0.77835 | 0.78753 | 0.14326 | 0.29596 | 0.56078 | 71.315 | 24.915 | 13.149 | 33.251 | 41945198.8915 | 14606.7827 | -974215755.1573 | 2.9357 | 6.6593
117.5612 | 3.1924 | 0.77814 | 0.25888 | 0.42492 | 4.4891 | 0.055866 | 1745.7345 | 0.52284 | 0.74651 | 0.25888 | 0.42492 | 0.3162 | 48.4561 | 8.6149 | 11.5769 | 28.2642 | 30741572.6971 | 26149.4193 | -1828225239.9268 | 4.9831 | 4.0958
207.8099 | 3.3804 | 0.96101 | 0.42391 | 0.12433 | 3.2609 | 0.036568 | 1880.2262 | 0.48865 | 0.3605 | 0.42391 | 0.12433 | 0.45176 | 31.1964 | 5.4602 | 1.5027 | 24.2335 | 24892004.6203 | 11978.2561 | -745375041.3938 | 2.387 | 2.0083
102.1364 | 3.0534 | 0.52885 | 0.2629 | 0.31186 | 4.2214 | 0.082276 | 1272.6805 | 0.59202 | 0.68035 | 0.2629 | 0.31186 | 0.42525 | 58.3727 | 10.7288 | 7.868 | 39.7759 | 45232542.3403 | 44286.4251 | -3248401019.0711 | 8.388 | 6.0719
234.3801 | 3.2954 | 0.84391 | 0.39031 | 0.31067 | 3.6125 | 0.0065727 | 760.9129 | 0.40733 | 0.58816 | 0.39031 | 0.31067 | 0.29902 | 35.7685 | 4.3484 | 4.5178 | 26.9022 | 28346013.5018 | 12094.037 | -656222626.2692 | 2.1733 | 2.7019
209.7204 | 2.6359 | 0.53803 | 0.18176 | 0.25047 | 3.8284 | 0.065532 | 1385.1801 | 0.737 | 0.71202 | 0.18176 | 0.25047 | 0.56777 | 60.8301 | 18.7894 | 8.2889 | 33.7518 | 44460931.614 | 21200.0958 | -1611839521.5836 | 4.4644 | 5.6827
273.063 | 2.0148 | 0.78283 | 0.12858 | 0.4368 | 4.8722 | 0.087455 | 947.9654 | 0.75201 | 0.85906 | 0.12858 | 0.4368 | 0.43463 | 69.6132 | 25.8765 | 26.0055 | 17.7312 | 30557560.8658 | 11190.6619 | -918696103.7678 | 2.8026 | 5.2663
241.2415 | 3.0254 | 0.88087 | 0.19965 | 0.18402 | 3.3567 | 0.01302 | 1832.7486 | 0.73471 | 0.62318 | 0.19965 | 0.18402 | 0.61633 | 44.8049 | 16.2817 | 4.8612 | 23.6619 | 27156390.598 | 11256.9312 | -680028843.1996 | 2.2304 | 3.1665
285.2574 | 3.0414 | 0.82074 | 0.22273 | 0.26167 | 4.4566 | 0.081091 | 1757.504 | 0.67498 | 0.67824 | 0.22273 | 0.26167 | 0.5156 | 49.9665 | 16.2098 | 8.2266 | 25.5301 | 29146250.8033 | 10217.5281 | -850582087.789 | 2.6393 | 3.9885
194.457 | 2.8751 | 0.54451 | 0.12379 | 0.44632 | 2.9299 | 0.007709 | 1131.4612 | 0.75701 | 0.86611 | 0.12379 | 0.44632 | 0.42989 | 68.9604 | 15.9866 | 16.5976 | 36.3762 | 43931821.7221 | 22592.0448 | -1476761776.1009 | 4.1405 | 6.4223
163.4582 | 2.2118 | 0.76769 | 0.17651 | 0.2576 | 3.7587 | 0.005313 | 1340.0657 | 0.74201 | 0.72364 | 0.17651 | 0.2576 | 0.56589 | 47.4006 | 18.9332 | 8.6187 | 19.8487 | 31160001.0675 | 19062.9785 | -1184967302.7991 | 3.4409 | 3.1094
106.3712 | 2.4308 | 0.7269 | 0.33776 | 0.39337 | 3.7559 | 0.014465 | 1544.7356 | 0.41662 | 0.67634 | 0.33776 | 0.39337 | 0.26887 | 34.6086 | 4.6976 | 6.8729 | 23.0381 | 32908752.4477 | 30937.6531 | -1945192930.9453 | 5.2636 | 2.2364
263.7244 | 3.362 | 0.62133 | 0.20719 | 0.25122 | 4.29 | 0.076913 | 738.6839 | 0.70105 | 0.68509 | 0.20719 | 0.25122 | 0.54159 | 63.0701 | 17.6192 | 8.1727 | 37.2782 | 38500245.9636 | 14598.6685 | -1247246740.8006 | 3.5903 | 6.2966
196.898 | 2.2042 | 0.80684 | 0.41087 | 0.11772 | 3.816 | 0.015874 | 740.6391 | 0.50722 | 0.33953 | 0.41087 | 0.11772 | 0.47141 | 27.4179 | 6.879 | 1.7178 | 18.8211 | 29648201.8297 | 15057.6445 | -862390588.3998 | 2.6676 | 1.1767
170.9512 | 2.264 | 0.94297 | 0.4187 | 0.47745 | 3.9352 | 0.040014 | 1519.5173 | 0.18197 | 0.6826 | 0.4187 | 0.47745 | 0.10385 | 25.1249 | 1.5337 | 7.0506 | 16.5406 | 25368096.5299 | 14839.3819 | -903852503.4139 | 2.767 | 0.75526
226.9077 | 2.2173 | 0.51599 | 0.31192 | 0.44929 | 3.8191 | 0.098466 | 810.8449 | 0.40717 | 0.72101 | 0.31192 | 0.44929 | 0.2388 | 42.8419 | 4.5941 | 8.6433 | 29.6046 | 46360083.8762 | 20431.2554 | -1596978677.5948 | 4.4287 | 3.6252
139.3771 | 2.3544 | 0.54038 | 0.11775 | 0.34209 | 2.6657 | 0.044912 | 1854.5765 | 0.80451 | 0.83903 | 0.11775 | 0.34209 | 0.54016 | 61.3968 | 19.2128 | 12.1677 | 30.0163 | 44267489.03 | 31760.941 | -2245498844.871 | 5.9836 | 5.0235
275.741 | 2.7406 | 0.95203 | 0.45934 | 0.38933 | 3.1647 | 0.033027 | 140.4531 | 0.22806 | 0.61742 | 0.45934 | 0.38933 | 0.15133 | 25.6845 | 1.6381 | 4.2144 | 19.832 | 25126666.5344 | 9112.4153 | -508113994.2733 | 1.8182 | 1.0809
152.0828 | 3.3488 | 0.75632 | 0.48067 | 0.43328 | 4.7399 | 0.011347 | 853.0498 | 0.13838 | 0.61793 | 0.48067 | 0.43328 | 0.08605 | 38.5506 | 1.3333 | 6.7131 | 30.5042 | 31628811.2855 | 20797.1014 | -1239478777.7944 | 3.5716 | 3.355
135.8813 | 2.5456 | 0.98107 | 0.17435 | 0.12785 | 3.0121 | 0.077392 | 907.5912 | 0.78205 | 0.58997 | 0.17435 | 0.12785 | 0.69779 | 40.2869 | 18.9405 | 3.4703 | 17.8761 | 24382917.0001 | 17944.2721 | -1269050842.9239 | 3.6425 | 2.1192
132.5315 | 3.2325 | 0.55311 | 0.44004 | 0.1033 | 3.808 | 0.09031 | 1914.4474 | 0.48213 | 0.29637 | 0.44004 | 0.1033 | 0.45666 | 47.8758 | 6.2091 | 1.4046 | 40.2621 | 43248592.438 | 32632.6777 | -2495157142.6758 | 6.5821 | 5.101
161.261 | 2.5155 | 0.85931 | 0.44547 | 0.25142 | 4.607 | 0.015965 | 1922.1276 | 0.37904 | 0.50314 | 0.44547 | 0.25142 | 0.30311 | 29.1777 | 4.9253 | 4.0853 | 20.1671 | 27837742.625 | 17262.5376 | -1022961708.531 | 3.0525 | 1.5076
292.2637 | 2.5073 | 0.71004 | 0.13755 | 0.33088 | 4.9477 | 0.058135 | 332.4551 | 0.77614 | 0.81189 | 0.13755 | 0.33088 | 0.53158 | 73.0719 | 30.0434 | 18.7002 | 24.3282 | 33690330.7656 | 11527.3752 | -906777488.8479 | 2.774 | 6.2093
297.6251 | 2.2012 | 0.88172 | 0.36131 | 0.19155 | 4.6113 | 0.008791 | 954.0511 | 0.52612 | 0.4875 | 0.36131 | 0.19155 | 0.44714 | 30.0069 | 8.9666 | 3.8411 | 17.1992 | 27130357.7958 | 9115.6149 | -466103649.2089 | 1.7175 | 1.3198
133.2978 | 2.452 | 0.84892 | 0.2052 | 0.21354 | 3.5157 | 0.059314 | 1992.3021 | 0.71761 | 0.65122 | 0.2052 | 0.21354 | 0.58127 | 41.2951 | 15.6477 | 5.7483 | 19.8991 | 28178703.29 | 21139.663 | -1458462565.9711 | 4.0966 | 2.5132
102.6144 | 3.3924 | 0.81644 | 0.27589 | 0.13042 | 4.3535 | 0.040273 | 1850.4521 | 0.65877 | 0.45893 | 0.27589 | 0.13042 | 0.59369 | 46.5788 | 14.7197 | 3.2336 | 28.6255 | 29299441.4208 | 28552.9414 | -1921071384.0618 | 5.2057 | 3.9354
135.5291 | 2.0603 | 0.52321 | 0.16112 | 0.4626 | 2.5502 | 0.018292 | 1222.1287 | 0.67691 | 0.83743 | 0.16112 | 0.4626 | 0.37628 | 47.9916 | 9.3577 | 11.5042 | 27.1297 | 45720718.1265 | 33734.9786 | -2206535109.7771 | 5.8901 | 3.5946
260.0287 | 3.4809 | 0.53444 | 0.42872 | 0.37781 | 3.1013 | 0.034697 | 935.6216 | 0.28818 | 0.61257 | 0.42872 | 0.37781 | 0.19347 | 51.3645 | 2.199 | 4.294 | 44.8715 | 44759994.6682 | 17213.4802 | -1175056989.0726 | 3.4172 | 5.8218
279.7688 | 2.4361 | 0.6126 | 0.22776 | 0.18151 | 4.1647 | 0.038331 | 769.4637 | 0.69942 | 0.58845 | 0.22776 | 0.18151 | 0.59074 | 49.5843 | 16.9725 | 5.2148 | 27.397 | 39048893.5202 | 13957.5584 | -944445152.2762 | 2.8643 | 4.087
217.9707 | 3.4197 | 0.99952 | 0.49171 | 0.1716 | 3.6816 | 0.014305 | 1562.8623 | 0.38037 | 0.41094 | 0.49171 | 0.1716 | 0.3367 | 29.5507 | 3.961 | 2.0187 | 23.571 | 23932760.9864 | 10979.8069 | -594567903.4726 | 2.0255 | 1.8187
144.519 | 2.2907 | 0.85041 | 0.30863 | 0.24083 | 4.7219 | 0.032096 | 478.5601 | 0.56703 | 0.58335 | 0.30863 | 0.24083 | 0.45054 | 35.1774 | 10.8307 | 5.7894 | 18.5574 | 28129113.0537 | 19463.9491 | -1217578081.571 | 3.5191 | 1.9521
288.7803 | 2.4084 | 0.89734 | 0.15432 | 0.43627 | 4.2734 | 0.024316 | 1434.8098 | 0.70416 | 0.83536 | 0.15432 | 0.43627 | 0.40942 | 55.2869 | 17.8142 | 18.9821 | 18.4906 | 26658066.321 | 9231.2621 | -606195464.1158 | 2.0533 | 3.8232
200.763 | 3.2176 | 0.72826 | 0.23455 | 0.29614 | 2.9669 | 0.070173 | 1166.9766 | 0.64223 | 0.69376 | 0.23455 | 0.29614 | 0.46931 | 45.6524 | 9.3277 | 5.8859 | 30.4388 | 32847370.0192 | 16361.2638 | -1246305035.7993 | 3.588 | 3.8497
121.6786 | 3.2874 | 0.98949 | 0.4221 | 0.30696 | 3.1135 | 0.091295 | 597.5376 | 0.36527 | 0.59002 | 0.4221 | 0.30696 | 0.27094 | 29.5863 | 3.1401 | 3.5574 | 22.8888 | 24175464.6564 | 19868.2954 | -1420137402.0154 | 4.0048 | 1.7234
268.3612 | 3.3593 | 0.73585 | 0.16865 | 0.13374 | 3.1966 | 0.0074863 | 366.0274 | 0.78772 | 0.58725 | 0.16865 | 0.13374 | 0.69761 | 56.2092 | 20.7755 | 3.9828 | 31.451 | 32508506.6061 | 12113.7142 | -729398397.2781 | 2.3487 | 4.9094
180.273 | 3.2799 | 0.50446 | 0.40554 | 0.11561 | 3.2284 | 0.023566 | 571.7389 | 0.51439 | 0.3384 | 0.40554 | 0.11561 | 0.47885 | 52.2284 | 5.9894 | 1.446 | 44.793 | 47419794.7153 | 26304.439 | -1702058259.3663 | 4.6807 | 5.898
217.359 | 2.2456 | 0.59104 | 0.17352 | 0.16007 | 3.9849 | 0.014947 | 1869.2809 | 0.77504 | 0.62336 | 0.17352 | 0.16007 | 0.66641 | 55.9962 | 24.0451 | 5.7755 | 26.1756 | 40473053.8757 | 18620.3686 | -1202091422.8605 | 3.482 | 4.548
177.2564 | 2.2271 | 0.53881 | 0.42993 | 0.42105 | 4.7625 | 0.035154 | 1943.1862 | 0.2372 | 0.63731 | 0.42993 | 0.42105 | 0.14902 | 38.3985 | 2.5937 | 7.3284 | 28.4765 | 44396822.4778 | 25046.6729 | -1636120470.0898 | 4.5226 | 3.1591
154.0886 | 3.225 | 0.85807 | 0.43683 | 0.37858 | 3.3371 | 0.044588 | 1457.7351 | 0.27489 | 0.60861 | 0.43683 | 0.37858 | 0.18459 | 32.6529 | 2.2157 | 4.5441 | 25.8931 | 27878104.1837 | 18092.2585 | -1183624923.1978 | 3.4377 | 2.306
252.0978 | 3.272 | 0.66324 | 0.33079 | 0.44201 | 3.5389 | 0.057639 | 248.2697 | 0.38125 | 0.70566 | 0.33079 | 0.44201 | 0.2272 | 45.2368 | 3.8191 | 7.4299 | 33.9879 | 36067230.0525 | 14306.8383 | -1051724117.2609 | 3.1215 | 4.239
108.6592 | 3.0618 | 0.59093 | 0.15341 | 0.19478 | 4.7256 | 0.069636 | 1084.7602 | 0.79218 | 0.69495 | 0.15341 | 0.19478 | 0.65181 | 76.6719 | 31.5482 | 9.4275 | 35.6961 | 40480595.5361 | 37254.6416 | -2734995490.9719 | 7.1571 | 7.5352
168.8113 | 3.3005 | 0.90306 | 0.39843 | 0.28305 | 4.7755 | 0.081262 | 744.5005 | 0.41763 | 0.562 | 0.39843 | 0.28305 | 0.31851 | 36.508 | 5.9983 | 5.3304 | 25.1792 | 26489261.5331 | 15691.6368 | -1150465109.6307 | 3.3582 | 2.6795
114.4828 | 2.089 | 0.62559 | 0.21717 | 0.3225 | 3.5231 | 0.036291 | 1380.874 | 0.65537 | 0.72711 | 0.21717 | 0.3225 | 0.46033 | 42.9601 | 11.7339 | 8.2205 | 23.0058 | 38238262.9042 | 33400.8875 | -2211423121.7534 | 5.9019 | 2.9663
210.4442 | 2.0947 | 0.73492 | 0.20142 | 0.466 | 4.4525 | 0.089908 | 767.8532 | 0.59698 | 0.80586 | 0.20142 | 0.466 | 0.33258 | 47.3721 | 11.551 | 16.1847 | 19.6364 | 32549617.5248 | 15467.1042 | -1160063499.6609 | 3.3812 | 3.2015
298.5698 | 2.5851 | 0.56815 | 0.30274 | 0.4935 | 3.8713 | 0.013182 | 948.4501 | 0.37649 | 0.74521 | 0.30274 | 0.4935 | 0.20376 | 45.356 | 4.0941 | 9.9153 | 31.3467 | 42104045.0099 | 14101.9086 | -841772708.4833 | 2.6181 | 4.0278
196.5287 | 2.412 | 0.80695 | 0.4821 | 0.21757 | 3.9414 | 0.012919 | 143.1745 | 0.35851 | 0.44742 | 0.4821 | 0.21757 | 0.30033 | 27.2451 | 3.858 | 2.7947 | 20.5925 | 29644151.8235 | 15083.8799 | -845458681.9985 | 2.627 | 1.3344
105.1411 | 3.0504 | 0.81593 | 0.29416 | 0.44003 | 2.5026 | 0.061436 | 966.9394 | 0.44771 | 0.72855 | 0.29416 | 0.44003 | 0.2658 | 35.1916 | 3.5531 | 5.8821 | 25.7564 | 29317911.886 | 27884.3627 | -1907129753.5794 | 5.1723 | 2.4233
193.5515 | 3.2852 | 0.74107 | 0.33223 | 0.26158 | 4.9519 | 0.028655 | 1170.54 | 0.52309 | 0.58552 | 0.33223 | 0.26158 | 0.40619 | 46.1788 | 9.5126 | 6.1259 | 30.5403 | 32279378.9235 | 16677.4151 | -1075315341.1719 | 3.1781 | 4.116
269.1545 | 2.582 | 0.5579 | 0.23612 | 0.48919 | 3.2139 | 0.022306 | 905.8455 | 0.51068 | 0.78801 | 0.23612 | 0.48919 | 0.27469 | 48.2202 | 5.8746 | 10.4615 | 31.8842 | 42877692.7625 | 15930.514 | -1021405156.459 | 3.0488 | 4.2579
141.8805 | 2.895 | 0.9488 | 0.32247 | 0.31767 | 4.4906 | 0.075204 | 821.7797 | 0.5002 | 0.65149 | 0.32247 | 0.31767 | 0.35987 | 35.8458 | 7.8742 | 6.9507 | 21.021 | 25212151.8104 | 17769.9857 | -1240678344.376 | 3.5745 | 2.2225
184.3396 | 3.386 | 0.97637 | 0.2065 | 0.1459 | 3.0726 | 0.0077611 | 698.7997 | 0.73766 | 0.57979 | 0.2065 | 0.1459 | 0.6476 | 42.443 | 15.1402 | 3.4111 | 23.8918 | 24500349.546 | 13290.8791 | -781488374.5821 | 2.4736 | 2.9284
254.5185 | 2.5165 | 0.57124 | 0.48662 | 0.41067 | 4.3513 | 0.095299 | 1571.0434 | 0.15921 | 0.60226 | 0.48662 | 0.41067 | 0.10271 | 37.5629 | 1.4431 | 5.7698 | 30.35 | 41876176.6597 | 16453.095 | -1307495151.8618 | 3.7347 | 3.2312
275.7931 | 2.2392 | 0.99803 | 0.18682 | 0.37557 | 3.9425 | 0.087348 | 72.3677 | 0.67741 | 0.80051 | 0.18682 | 0.37557 | 0.43761 | 42.4199 | 14.5099 | 12.4528 | 15.4572 | 23968672.7204 | 8690.8173 | -657669809.749 | 2.1768 | 2.2661
283.0664 | 2.5857 | 0.98976 | 0.39106 | 0.3377 | 4.2029 | 0.022204 | 86.218 | 0.38341 | 0.63091 | 0.39106 | 0.3377 | 0.27124 | 28.2807 | 4.5803 | 5.7024 | 17.998 | 24168771.85 | 8538.1998 | -450541723.5784 | 1.6802 | 1.2031
288.6661 | 2.5019 | 0.83997 | 0.17243 | 0.21983 | 3.9536 | 0.096024 | 1048.7829 | 0.75972 | 0.69581 | 0.17243 | 0.21983 | 0.60773 | 50.3332 | 21.8933 | 7.9193 | 20.5206 | 28478928.1724 | 9865.6988 | -832436325.5629 | 2.5958 | 3.4822
176.0655 | 2.4444 | 0.60176 | 0.46956 | 0.35863 | 4.0344 | 0.039465 | 192.4459 | 0.24713 | 0.57812 | 0.46956 | 0.35863 | 0.17181 | 35.1464 | 2.3194 | 4.8412 | 27.9858 | 39752577.3179 | 22578.2872 | -1452489039.8765 | 4.0823 | 2.7705
203.8084 | 3.2029 | 0.88391 | 0.23395 | 0.13446 | 4.1549 | 0.032471 | 1070.4198 | 0.70777 | 0.50769 | 0.23395 | 0.13446 | 0.63159 | 46.3403 | 17.6242 | 3.7521 | 24.964 | 27063058.1707 | 13278.6769 | -865136210.4983 | 2.6742 | 3.5535
151.7223 | 2.6344 | 0.53673 | 0.37167 | 0.23801 | 4.4106 | 0.042652 | 1317.8803 | 0.48511 | 0.53467 | 0.37167 | 0.23801 | 0.39032 | 45.53 | 7.2779 | 4.4379 | 33.8142 | 44568439.8012 | 29375.0111 | -1983536064.6659 | 5.3555 | 4.3142
109.8931 | 2.3282 | 0.526 | 0.33725 | 0.31616 | 4.5324 | 0.024436 | 1905.5183 | 0.4797 | 0.62715 | 0.33725 | 0.31616 | 0.34659 | 44.4885 | 7.3187 | 6.6761 | 30.4938 | 45477925.5963 | 41383.7741 | -2707994357.157 | 7.0924 | 3.9195
165.633 | 2.7057 | 0.99723 | 0.15695 | 0.46906 | 3.5978 | 0.080496 | 1129.3947 | 0.68115 | 0.85634 | 0.15695 | 0.46906 | 0.37399 | 49.0574 | 13.4703 | 16.8945 | 18.6925 | 23987829.069 | 14482.5183 | -1085075058.4646 | 3.2015 | 3.1155
199.8827 | 2.4563 | 0.60738 | 0.29968 | 0.29805 | 3.3749 | 0.079967 | 25.7162 | 0.54633 | 0.64086 | 0.29968 | 0.29805 | 0.40227 | 40.2525 | 7.1181 | 5.2738 | 27.8606 | 39384399.7432 | 19703.756 | -1446757933.0272 | 4.0686 | 3.1778
208.9872 | 3.4802 | 0.85692 | 0.30825 | 0.13283 | 3.7247 | 0.08734 | 1988.7655 | 0.61929 | 0.43604 | 0.30825 | 0.13283 | 0.55892 | 41.1129 | 10.6112 | 2.5218 | 27.9798 | 27915548.8485 | 13357.5385 | -1074905903.7117 | 3.1771 | 3.3026
270.5075 | 2.0992 | 0.73281 | 0.3598 | 0.13691 | 3.123 | 0.028799 | 1935.4996 | 0.55652 | 0.40572 | 0.3598 | 0.13691 | 0.50329 | 28.466 | 6.8638 | 1.8671 | 19.7352 | 32643139.0631 | 12067.3686 | -718814297.2643 | 2.3233 | 1.3095
258.8459 | 2.8389 | 0.61849 | 0.34607 | 0.20204 | 2.8694 | 0.051066 | 30.7702 | 0.53948 | 0.5116 | 0.34607 | 0.20204 | 0.45189 | 40.1414 | 5.887 | 2.6321 | 31.6224 | 38677183.7461 | 14942.1681 | -1037709630.8789 | 3.0879 | 3.4933
251.0275 | 2.2035 | 0.54699 | 0.19082 | 0.45291 | 3.3155 | 0.048176 | 735.4525 | 0.62616 | 0.80983 | 0.19082 | 0.45291 | 0.35626 | 49.8433 | 9.7257 | 12.3641 | 27.7535 | 43732919.3913 | 17421.5686 | -1226015463.6894 | 3.5394 | 4.0087
257.0585 | 2.8312 | 0.82799 | 0.17811 | 0.22304 | 3.095 | 0.0016454 | 255.4996 | 0.75102 | 0.69201 | 0.17811 | 0.22304 | 0.59885 | 45.9972 | 16.3504 | 6.0897 | 23.5571 | 28890722.5227 | 11238.968 | -641183147.7038 | 2.1372 | 3.2056
120.287 | 2.1468 | 0.65036 | 0.32216 | 0.2159 | 4.6019 | 0.067785 | 903.1129 | 0.56262 | 0.54595 | 0.32216 | 0.2159 | 0.46194 | 37.955 | 10.3677 | 4.8455 | 22.7418 | 36781715.1397 | 30578.2924 | -2080308919.7369 | 5.5875 | 2.5904
269.556 | 3.083 | 0.83779 | 0.40901 | 0.25241 | 3.1972 | 0.099719 | 941.8911 | 0.42617 | 0.52545 | 0.40901 | 0.25241 | 0.33859 | 32.6105 | 4.1586 | 3.1001 | 25.3517 | 28552785.3428 | 10592.5263 | -874943088.0133 | 2.6977 | 2.2393
186.1739 | 2.379 | 0.9885 | 0.24066 | 0.42239 | 2.9441 | 0.052454 | 677.3777 | 0.5566 | 0.77628 | 0.24066 | 0.42239 | 0.33696 | 31.1758 | 6.4769 | 8.1189 | 16.58 | 24199553.7124 | 12998.3582 | -844837689.014 | 2.6255 | 1.1979
244.6386 | 2.8228 | 0.99147 | 0.4233 | 0.13619 | 3.2045 | 0.038711 | 1633.5323 | 0.48266 | 0.38949 | 0.4233 | 0.13619 | 0.44051 | 26.474 | 5.2396 | 1.6199 | 19.6145 | 24127124.0316 | 9862.355 | -585837920.8662 | 2.0045 | 1.1304
257.0808 | 2.1295 | 0.60768 | 0.28572 | 0.41185 | 4.6274 | 0.036484 | 34.0244 | 0.48707 | 0.72116 | 0.28572 | 0.41185 | 0.30243 | 42.3184 | 7.6957 | 10.4799 | 24.1428 | 39365091.3186 | 15312.3392 | -986589601.5284 | 2.9653 | 3.1418
212.0679 | 2.6735 | 0.62895 | 0.12173 | 0.4859 | 3.3394 | 0.069435 | 209.5631 | 0.74304 | 0.87748 | 0.12173 | 0.4859 | 0.39236 | 67.1403 | 16.9119 | 20.9434 | 29.285 | 38033751.7574 | 17934.7038 | -1406101100.6533 | 3.9711 | 5.6979
142.8177 | 3.0269 | 0.62071 | 0.13514 | 0.30316 | 4.7369 | 0.059458 | 1792.9736 | 0.78852 | 0.80099 | 0.13514 | 0.30316 | 0.56169 | 81.2248 | 30.9334 | 16.6956 | 33.5958 | 38538658.3236 | 26984.505 | -2024960801.4383 | 5.4548 | 7.7924
177.6194 | 2.1415 | 0.6373 | 0.41778 | 0.14869 | 3.5935 | 0.071414 | 697.8106 | 0.48211 | 0.38971 | 0.41778 | 0.14869 | 0.43353 | 31.0189 | 5.859 | 2.0095 | 23.1504 | 37535218.5011 | 21132.3924 | -1445672875.2499 | 4.066 | 1.9075
148.2781 | 3.1036 | 0.86496 | 0.15468 | 0.3258 | 4.6396 | 0.050134 | 267.8857 | 0.75082 | 0.79076 | 0.15468 | 0.3258 | 0.51952 | 64.5571 | 24.4835 | 15.3539 | 24.7197 | 27655939.228 | 18651.4011 | -1327421735.2281 | 3.7825 | 5.3529
297.7422 | 2.7024 | 0.85198 | 0.22735 | 0.35942 | 2.7043 | 0.035039 | 1897.9484 | 0.61985 | 0.73934 | 0.22735 | 0.35942 | 0.41323 | 36.2923 | 7.7229 | 6.7172 | 21.8522 | 28077346.7542 | 9430.0862 | -606935580.8916 | 2.0551 | 2.1286
288.0581 | 2.4817 | 0.50856 | 0.46893 | 0.35441 | 2.5636 | 0.083702 | 1079.8473 | 0.25261 | 0.57556 | 0.46893 | 0.35441 | 0.17666 | 38.1812 | 1.5175 | 3.0442 | 33.6195 | 47037247.0285 | 16329.083 | -1282865116.9386 | 3.6757 | 3.5169